## State description
Pin Number | Pin Name | State description | Remarks
Part A | CPU/Logic/GPU/NPU Power
J15 | VDD_CPU_1 | Tie VDD_CPU
K15 | VDD_CPU_2 | Tie VDD_CPU
K16 | VDD_CPU_3 | Tie VDD_CPU
K17 | VDD_CPU_4 | Tie VDD_CPU
K18 | VDD_CPU_5 | Tie VDD_CPU
L15 | VDD_CPU_6 | Tie VDD_CPU
L16 | VDD_CPU_7 | Tie VDD_CPU
L17 | VDD_CPU_8 | Tie VDD_CPU
L18 | VDD_CPU_9 | Tie VDD_CPU
M17 | VDD_CPU_10 | Tie VDD_CPU
M15 | VDD_CPU_COM | Tie VDD_CPU_COM
L12 | VDD_LOGIC_1 | Tie VDD_LOGIC
M12 | VDD_LOGIC_2 | Tie VDD_LOGIC
N13 | VDD_LOGIC_3 | Tie VDD_LOGIC
N16 | VDD_LOGIC_4 | Tie VDD_LOGIC
P13 | VDD_LOGIC_5 | Tie VDD_LOGIC
P16 | VDD_LOGIC_6 | Tie VDD_LOGIC
R12 | VDD_LOGIC_7 | Tie VDD_LOGIC
R16 | VDD_LOGIC_8 | Tie VDD_LOGIC
T12 | VDD_LOGIC_9 | Tie VDD_LOGIC
T16 | VDD_LOGIC_10 | Tie VDD_LOGIC
R13 | VDD_GPU_1 | Tie VDD_GPU
T13 | VDD_GPU_2 | Tie VDD_GPU
U11 | VDD_GPU_3 | Tie VDD_GPU
U12 | VDD_GPU_4 | Tie VDD_GPU
U13 | VDD_GPU_5 | Tie VDD_GPU
M19 | VDD_NPU_1 | If not used，Leave floating
N19 | VDD_NPU_2 | If not used，Leave floating
P18 | VDD_NPU_3 | If not used，Leave floating
P19 | VDD_NPU_4 | If not used，Leave floating
P20 | VDD_NPU_5 | If not used，Leave floating
Part B | VSS
A1 | VSS_1 | Tie VSS
A3 | VSS_2 | Tie VSS
A6 | VSS_3 | Tie VSS
A10 | VSS_4 | Tie VSS
A14 | VSS_5 | Tie VSS
A18 | VSS_6 | Tie VSS
A28 | VSS_7 | Tie VSS
B5 | VSS_8 | Tie VSS
B9 | VSS_9 | Tie VSS
B12 | VSS_10 | Tie VSS
B16 | VSS_11 | Tie VSS
B23 | VSS_12 | Tie VSS
B26 | VSS_13 | Tie VSS
C3 | VSS_14 | Tie VSS
C6 | VSS_15 | Tie VSS
C8 | VSS_16 | Tie VSS
C9 | VSS_17 | Tie VSS
C11 | VSS_18 | Tie VSS
C12 | VSS_19 | Tie VSS
C14 | VSS_20 | Tie VSS
C15 | VSS_21 | Tie VSS
C17 | VSS_22 | Tie VSS
C18 | VSS_23 | Tie VSS
C25 | VSS_24 | Tie VSS
D2 | VSS_25 | Tie VSS
D3 | VSS_26 | Tie VSS
D11 | VSS_27 | Tie VSS
D28 | VSS_28 | Tie VSS
E3 | VSS_29 | Tie VSS
E7 | VSS_30 | Tie VSS
F1 | VSS_31 | Tie VSS
F3 | VSS_32 | Tie VSS
F9 | VSS_33 | Tie VSS
F12 | VSS_34 | Tie VSS
F14 | VSS_35 | Tie VSS
F15 | VSS_36 | Tie VSS
F17 | VSS_37 | Tie VSS
G5 | VSS_38 | Tie VSS
G6 | VSS_39 | Tie VSS
G8 | VSS_40 | Tie VSS
G9 | VSS_41 | Tie VSS
G11 | VSS_42 | Tie VSS
G12 | VSS_43 | Tie VSS
G14 | VSS_44 | Tie VSS
G15 | VSS_45 | Tie VSS
G17 | VSS_46 | Tie VSS
G18 | VSS_47 | Tie VSS
G24 | VSS_48 | Tie VSS
H2 | VSS_49 | Tie VSS
H3 | VSS_50 | Tie VSS
H6 | VSS_51 | Tie VSS
J3 | VSS_52 | Tie VSS
J5 | VSS_53 | Tie VSS
J17 | VSS_54 | Tie VSS
J18 | VSS_55 | Tie VSS
J20 | VSS_56 | Tie VSS
J22 | VSS_57 | Tie VSS
J26 | VSS_58 | Tie VSS
K1 | VSS_59 | Tie VSS
K11 | VSS_60 | Tie VSS
K12 | VSS_61 | Tie VSS
K13 | VSS_62 | Tie VSS
K14 | VSS_63 | Tie VSS
K19 | VSS_64 | Tie VSS
L3 | VSS_65 | Tie VSS
Part C | VSS
L5 | VSS_66 | Tie VSS
L8 | VSS_67 | Tie VSS
L11 | VSS_68 | Tie VSS
L13 | VSS_69 | Tie VSS
L14 | VSS_70 | Tie VSS
L19 | VSS_71 | Tie VSS
L20 | VSS_72 | Tie VSS
L21 | VSS_73 | Tie VSS
M2 | VSS_74 | Tie VSS
M3 | VSS_75 | Tie VSS
M6 | VSS_76 | Tie VSS
M8 | VSS_77 | Tie VSS
M11 | VSS_78 | Tie VSS
M13 | VSS_79 | Tie VSS
M14 | VSS_80 | Tie VSS
M16 | VSS_81 | Tie VSS
M18 | VSS_82 | Tie VSS
N1 | VSS_83 | Tie VSS
N12 | VSS_84 | Tie VSS
N14 | VSS_85 | Tie VSS
N15 | VSS_86 | Tie VSS
N17 | VSS_87 | Tie VSS
N18 | VSS_88 | Tie VSS
P3 | VSS_89 | Tie VSS
P6 | VSS_90 | Tie VSS
P12 | VSS_91 | Tie VSS
P14 | VSS_92 | Tie VSS
P15 | VSS_93 | Tie VSS
P17 | VSS_94 | Tie VSS
R3 | VSS_95 | Tie VSS
R6 | VSS_96 | Tie VSS
R10 | VSS_97 | Tie VSS
R11 | VSS_98 | Tie VSS
R14 | VSS_99 | Tie VSS
R15 | VSS_100 | Tie VSS
R17 | VSS_101 | Tie VSS
R18 | VSS_102 | Tie VSS
R19 | VSS_103 | Tie VSS
T10 | VSS_104 | Tie VSS
T11 | VSS_105 | Tie VSS
T14 | VSS_106 | Tie VSS
T15 | VSS_107 | Tie VSS
T17 | VSS_108 | Tie VSS
T18 | VSS_109 | Tie VSS
T19 | VSS_110 | Tie VSS
U1 | VSS_111 | Tie VSS
U6 | VSS_112 | Tie VSS
U7 | VSS_113 | Tie VSS
U8 | VSS_114 | Tie VSS
U10 | VSS_115 | Tie VSS
U14 | VSS_116 | Tie VSS
U15 | VSS_117 | Tie VSS
U16 | VSS_118 | Tie VSS
U17 | VSS_119 | Tie VSS
U18 | VSS_120 | Tie VSS
V3 | VSS_121 | Tie VSS
V8 | VSS_122 | Tie VSS
V9 | VSS_123 | Tie VSS
V13 | VSS_124 | Tie VSS
W10 | VSS_125 | Tie VSS
W11 | VSS_126 | Tie VSS
W12 | VSS_127 | Tie VSS
W13 | VSS_128 | Tie VSS
Y8 | VSS_129 | Tie VSS
Y9 | VSS_130 | Tie VSS
Part D | VSS
Y11 | VSS_131 | Tie VSS
Y12 | VSS_132 | Tie VSS
AA4 | VSS_133 | Tie VSS
AA9 | VSS_134 | Tie VSS
AA23 | VSS_135 | Tie VSS
AB2 | VSS_136 | Tie VSS
AB6 | VSS_137 | Tie VSS
AD3 | VSS_138 | Tie VSS
AE6 | VSS_139 | Tie VSS
AE21 | VSS_140 | Tie VSS
AF3 | VSS_141 | Tie VSS
AF26 | VSS_142 | Tie VSS
AG5 | VSS_143 | Tie VSS
AH1 | VSS_144 | Tie VSS
AH8 | VSS_145 | Tie VSS
AH28 | VSS_146 | Tie VSS
Part E | AVSS
J27 | AVSS_1 | Tie VSS
L24 | AVSS_2 | Tie VSS
L26 | AVSS_3 | Tie VSS
M21 | AVSS_4 | Tie VSS
M26 | AVSS_5 | Tie VSS
N28 | AVSS_6 | Tie VSS
P21 | AVSS_7 | Tie VSS
P26 | AVSS_8 | Tie VSS
R23 | AVSS_9 | Tie VSS
R26 | AVSS_10 | Tie VSS
U23 | AVSS_11 | Tie VSS
U26 | AVSS_12 | Tie VSS
V14 | AVSS_13 | Tie VSS
V15 | AVSS_14 | Tie VSS
V16 | AVSS_15 | Tie VSS
V22 | AVSS_16 | Tie VSS
V23 | AVSS_17 | Tie VSS
V26 | AVSS_18 | Tie VSS
W17 | AVSS_19 | Tie VSS
Y18 | AVSS_20 | Tie VSS
Y23 | AVSS_21 | Tie VSS
Y24 | AVSS_22 | Tie VSS
Y26 | AVSS_23 | Tie VSS
AA12 | AVSS_24 | Tie VSS
AA14 | AVSS_25 | Tie VSS
AA15 | AVSS_26 | Tie VSS
AA17 | AVSS_27 | Tie VSS
AA24 | AVSS_28 | Tie VSS
AA26 | AVSS_29 | Tie VSS
AB11 | AVSS_30 | Tie VSS
AB12 | AVSS_31 | Tie VSS
AB14 | AVSS_32 | Tie VSS
AB15 | AVSS_33 | Tie VSS
AB17 | AVSS_34 | Tie VSS
AC9 | AVSS_35 | Tie VSS
AC11 | AVSS_36 | Tie VSS
AC12 | AVSS_37 | Tie VSS
AC15 | AVSS_38 | Tie VSS
AC18 | AVSS_39 | Tie VSS
AC25 | AVSS_40 | Tie VSS
AC26 | AVSS_41 | Tie VSS
AD26 | AVSS_42 | Tie VSS
AE14 | AVSS_43 | Tie VSS
AE17 | AVSS_44 | Tie VSS
AE20 | AVSS_45 | Tie VSS
AE27 | AVSS_46 | Tie VSS
AE28 | AVSS_47 | Tie VSS
AF9 | AVSS_48 | Tie VSS
AF11 | AVSS_49 | Tie VSS
AF12 | AVSS_50 | Tie VSS
AF14 | AVSS_51 | Tie VSS
AF15 | AVSS_52 | Tie VSS
AF17 | AVSS_53 | Tie VSS
AF18 | AVSS_54 | Tie VSS
AF20 | AVSS_55 | Tie VSS
AF21 | AVSS_56 | Tie VSS
AG18 | AVSS_57 | Tie VSS
AH18 | AVSS_58 | Tie VSS
AH23 | AVSS_59 | Tie VSS
Part F | DDR
F2 | DDR_DQ0_A/DDR4_DQL0_A/LPDDR4_DQ0_A/DDR3_DQ0/LPDDR3_DQ15 | Connect by function
E1 | DDR_DQ1_A/DDR4_DQL2_A/LPDDR4_DQ1_A/DDR3_DQ1/LPDDR3_DQ14 | Connect by function
E2 | DDR_DQ2_A/DDR4_DQL4_A/LPDDR4_DQ2_A/DDR3_DQ2/LPDDR3_DQ10 | Connect by function
D1 | DDR_DQ3_A/DDR4_DQL6_A/LPDDR4_DQ3_A/DDR3_DQ3/LPDDR3_DQ9 | Connect by function
J1 | DDR_DQ4_A/DDR4_DQL7_A/LPDDR4_DQ4_A/DDR3_DQ4/LPDDR3_DQ13 | Connect by function
J2 | DDR_DQ5_A/DDR4_DQL5_A/LPDDR4_DQ5_A/DDR3_DQ5/LPDDR3_DQ12 | Connect by function
H1 | DDR_DQ6_A/DDR4_DQL3_A/LPDDR4_DQ6_A/DDR3_DQ6/LPDDR3_DQ8 | Connect by function
H4 | DDR_DQ7_A/DDR4_DQL1_A/LPDDR4_DQ7_A/DDR3_DQ7/LPDDR3_DQ11 | Connect by function
H5 | DDR_DM0_A/DDR4_DML_A/LPDDR4_DM0_A/DDR3_DM0/LPDDR3_DM1 | Connect by function
G1 | DDR_DQS0P_A/DDR4_DQSL_P_A/LPDDR4_DQS0P_A/DDR3_DQS0P/LPDDR3_DQS1P | Connect by function
G2 | DDR_DQS0N_A/DDR4_DQSL_N_A/LPDDR4_DQS0N_A/DDR3_DQS0N/LPDDR3_DQS1N | Connect by function
M1 | DDR_DQ8_A/DDR4_DQU3_A/LPDDR4_DQ8_A/DDR3_DQ8/LPDDR3_DQ25 | Connect by function
N2 | DDR_DQ9_A/DDR4_DQU1_A/LPDDR4_DQ9_A/DDR3_DQ9/LPDDR3_DQ24 | Connect by function
L7 | DDR_DQ10_A/DDR4_DQU7_A/LPDDR4_DQ10_A/DDR3_DQ10/LPDDR3_DQ28 | Connect by function
L6 | DDR_DQ11_A/DDR4_DQU5_A/LPDDR4_DQ11_A/DDR3_DQ11/LPDDR3_DQ29 | Connect by function
K2 | DDR_DQ12_A/DDR4_DQU2_A/LPDDR4_DQ12_A/DDR3_DQ12/LPDDR3_DQ26 | Connect by function
J6 | DDR_DQ13_A/DDR4_DQU4_A/LPDDR4_DQ13_A/DDR3_DQ13/LPDDR3_DQ31 | Connect by function
J7 | DDR_DQ14_A/DDR4_DQU6_A/LPDDR4_DQ14_A/DDR3_DQ14/LPDDR3_DQ30 | Connect by function
L4 | DDR_DQ15_A/DDR4_DQU0_A/LPDDR4_DQ15_A/DDR3_DQ15/LPDDR3_DQ27 | Connect by function
J4 | DDR_DM1_A/DDR4_DMU_A/LPDDR4_DM1_A/DDR3_DM1/LPDDR3_DM3 | Connect by function
L2 | DDR_DQS1P_A/DDR4_DQSU_P_A/LPDDR4_DQS1P_A/DDR3_DQS1P/LPDDR3_DQS3P | Connect by function
L1 | DDR_DQS1N_A/DDR4_DQSU_N_A/LPDDR4_DQS1N_A/DDR3_DQS1N/LPDDR3_DQS3N | Connect by function
B10 | DDR_DQ0_B/DDR4_DQU7_B/LPDDR4_DQ0_B/DDR3_DQ16/LPDDR3_DQ1 | Connect by function
A9 | DDR_DQ1_B/DDR4_DQU5_B/LPDDR4_DQ1_B/DDR3_DQ17/LPDDR3_DQ5 | Connect by function
D12 | DDR_DQ2_B/DDR4_DQU3_B/LPDDR4_DQ2_B/DDR3_DQ18/LPDDR3_DQ6 | Connect by function
E12 | DDR_DQ3_B/DDR4_DQU1_B/LPDDR4_DQ3_B/DDR3_DQ19/LPDDR3_DQ4 | Connect by function
A12 | DDR_DQ4_B/DDR4_DQU0_B/LPDDR4_DQ4_B/DDR3_DQ20/LPDDR3_DQ2 | Connect by function
D15 | DDR_DQ5_B/DDR4_DQU6_B/LPDDR4_DQ5_B/DDR3_DQ21/LPDDR3_DQ3 | Connect by function
E15 | DDR_DQ6_B/DDR4_DQU4_B/LPDDR4_DQ6_B/DDR3_DQ22/LPDDR3_DQ7 | Connect by function
E14 | DDR_DQ7_B/DDR4_DQU2_B/LPDDR4_DQ7_B/DDR3_DQ23/LPDDR3_DQ0 | Connect by function
D14 | DDR_DM0_B/DDR4_DMU_B/LPDDR4_DM0_B/DDR3_DM2/LPDDR3_DM0 | Connect by function
A11 | DDR_DQS0P_B/DDR4_DQSU_P_B/LPDDR4_DQS0P_B/DDR3_DQS2P/LPDDR3_DQS0P | Connect by function
B11 | DDR_DQS0N_B/DDR4_DQSU_N_B/LPDDR4_DQS0N_B/DDR3_DQS2N/LPDDR3_DQS0N | Connect by function
A16 | DDR_DQ8_B/DDR4_DQL0_B/LPDDR4_DQ8_B/DDR3_DQ24/LPDDR3_DQ18 | Connect by function
B17 | DDR_DQ9_B/DDR4_DQL2_B/LPDDR4_DQ9_B/DDR3_DQ25/LPDDR3_DQ19 | Connect by function
A17 | DDR_DQ10_B/DDR4_DQL4_B/LPDDR4_DQ10_B/DDR3_DQ26/LPDDR3_DQ22 | Connect by function
B18 | DDR_DQ11_B/DDR4_DQL6_B/LPDDR4_DQ11_B/DDR3_DQ27/LPDDR3_DQ23 | Connect by function
B13 | DDR_DQ12_B/DDR4_DQL7_B/LPDDR4_DQ12_B/DDR3_DQ28/LPDDR3_DQ16 | Connect by function
A13 | DDR_DQ13_B/DDR4_DQL5_B/LPDDR4_DQ13_B/DDR3_DQ29/LPDDR3_DQ17 | Connect by function
D17 | DDR_DQ14_B/DDR4_DQL1_B/LPDDR4_DQ14_B/DDR3_DQ30/LPDDR3_DQ20 | Connect by function
B14 | DDR_DQ15_B/DDR4_DQL3_B/LPDDR4_DQ15_B/DDR3_DQ31/LPDDR3_DQ21 | Connect by function
E17 | DDR_DM1_B/DDR4_DML_B/LPDDR4_DM1_B/DDR3_DM3/LPDDR3_DM2 | Connect by function
B15 | DDR_DQS1P_B/DDR4_DQSL_P_B/LPDDR4_DQS1P_B/DDR3_DQS3P/LPDDR3_DQS2P | Connect by function
A15 | DDR_DQS1N_B/DDR4_DQSL_N_B/LPDDR4_DQS1N_B/DDR3_DQS3N/LPDDR3_DQS2N | Connect by function
P5 | DDR_ECC_DQ0 | If not used，Leave floating
M4 | DDR_ECC_DQ1 | If not used，Leave floating
M5 | DDR_ECC_DQ2 | If not used，Leave floating
R5 | DDR_ECC_DQ3 | If not used，Leave floating
M7 | DDR_ECC_DQ4 | If not used，Leave floating
R7 | DDR_ECC_DQ5 | If not used，Leave floating
P4 | DDR_ECC_DQ6 | If not used，Leave floating
R4 | DDR_ECC_DQ7 | If not used，Leave floating
P7 | DDR_ECC_DM | If not used，Leave floating
P2 | DDR_ECC_DQS_P | If not used，Leave floating
P1 | DDR_ECC_DQS_N | If not used，Leave floating
B6 | DDR4_A0/LPDDR4_CLKP_B/DDR3_A9/-/AC0 | Connect by function | According to the selection mode，If not used，Leave floating
F5 | DDR4_A1/-/DDR3_A2/-/AC1 | Connect by function
B1 | DDR4_A2/LPDDR4_A1_A/DDR3_A4/LPDDR3_A6/AC2 | Connect by function
F4 | DDR4_A3/LPDDR4_CKE1_A/DDR3_A3/-/AC3 | Connect by function
D9 | DDR4_A4/LPDDR4_A3_B/DDR3_BA1/LPDDR3_A3/AC4 | Connect by function
B7 | DDR4_A5/LPDDR4_A5_B/DDR3_A11/LPDDR3_A2/AC5 | Connect by function
A7 | DDR4_A6/LPDDR4_A1_B/DDR3_A13/LPDDR3_A1/AC6 | Connect by function
A8 | DDR4_A7/LPDDR4_ODT0_CA_B/DDR3_A8/-/AC7 | Connect by function
C1 | DDR4_A8/LPDDR4_ODT0_CA_A/DDR3_A6/LPDDR3_A9/AC8 | Connect by function
A5 | DDR4_A9/LPDDR4_CLKN_B/DDR3_A5/-/AC9 | Connect by function
D6 | DDR4_A10/LPDDR4_CKE0_B/DDR3_A10/-/AC10 | Connect by function
C2 | DDR4_A11/LPDDR4_A0_A/DDR3_A7/LPDDR3_A8/AC11 | Connect by function
C4 | DDR4_A12/LPDDR4_A3_A/DDR3_BA2/-/AC12 | Connect by function
B8 | DDR4_A13/LPDDR4_A0_B/DDR3_A14/LPDDR3_A0/AC13 | Connect by function
C5 | DDR4_A14_WEn/LPDDR4_A4_A/DDR3_A15/LPDDR3_A5/AC14 | Connect by function
E4 | DDR4_A15_CASn/LPDDR4_A2_A/DDR3_A0/-/AC15 | Connect by function
D5 | DDR4_A16_RASn/LPDDR4_A5_A/DDR3_RASn/LPDDR3_A7/AC16 | Connect by function
E6 | DDR4_ACTn/LPDDR4_CKE1_B/DDR3_CASn/-/AC17 | Connect by function
E11 | DDR4_BA0/LPDDR4_A2_B/DDR3_A1/-/AC18 | Connect by function
E9 | DDR4_BA1/LPDDR4_A4_B/DDR3_A12/LPDDR3_A4/AC19 | Connect by function
F8 | DDR4_BG0/LPDDR4_ODT1_CA_B/DDR3_WEn/-/AC20 | Connect by function
F7 | DDR4_BG1/LPDDR4_ODT1_CA_A/DDR3_BA0/-/AC21 | Connect by function
B3 | DDR4_CKE/LPDDR4_CKE0_A/DDR3_CKE/LPDDR3_CKE/AC22 | Connect by function
B4 | DDR4_CLKP/LPDDR4_CLKP_A/DDR3_CLKP/LPDDR3_CLKP/AC23 | Connect by function
A4 | DDR4_CLKN/LPDDR4_CLKN_A/DDR3_CLKN/LPDDR3_CLKN/AC24 | Connect by function
A2 | DDR4_CS0n/LPDDR4_CS0n_A/DDR3_ODT1/LPDDR3_ODT0/AC25 | Connect by function
B2 | DDR4_CS1n/LPDDR4_CS1n_A/DDR3_CS1n/LPDDR3_ODT1/AC26 | Connect by function
E8 | DDR4_ODT0/LPDDR4_CS1n_B/DDR3_ODT0/LPDDR3_CS1n/AC27 | Connect by function
D8 | DDR4_ODT1/LPDDR4_CS0n_B/DDR3_CS0n/LPDDR3_CS0n/AC28 | Connect by function
F11 | DDR4_RESETn/LPDDR4_RESETn/DDR3_RESETn/AC29 | Connect by function
P8 | DDR_VREFOUT | If not used，Leave floating
H7 | DDR_RZQ | For DDR4/DDR3/LPDDR3 mode, a 120 ohm +/-1% tolerance external resistor must be connected between the DDR_RZQ pin and VSS pin For LPDDR4/LPDDR4x mode, a 120 ohm +/-1% tolerance external resistor must be connected between the DDR_RZQ pin and DDRPHY_VDDQ pin
H9 | DDRPHY_VDDQ_1 | Tie DDRPHY_VDDQ | DDR3L=1.35V DDR3=1.5V DDR4=1.2V LPDDR3=1.2V LPDDR4=1.1V LPDDR4x=1.1V
H11 | DDRPHY_VDDQ_2 | Tie DDRPHY_VDDQ
H12 | DDRPHY_VDDQ_3 | Tie DDRPHY_VDDQ
H14 | DDRPHY_VDDQ_4 | Tie DDRPHY_VDDQ
H15 | DDRPHY_VDDQ_5 | Tie DDRPHY_VDDQ
J9 | DDRPHY_VDDQ_6 | Tie DDRPHY_VDDQ
L9 | DDRPHY_VDDQ_7 | Tie DDRPHY_VDDQ
M9 | DDRPHY_VDDQ_8 | Tie DDRPHY_VDDQ
J11 | DDRPHY_VDDQL_1 | Tie DDRPHY_VDDQL | DDR3L=1.35V DDR3=1.5V DDR4=1.2V LPDDR3=1.2V LPDDR4=1.1V LPDDR4x=0.6V
J12 | DDRPHY_VDDQL_2 | Tie DDRPHY_VDDQL
J14 | DDRPHY_VDDQL_3 | Tie DDRPHY_VDDQL
K10 | DDRPHY_VDDQL_4 | Tie DDRPHY_VDDQL
L10 | DDRPHY_VDDQL_5 | Tie DDRPHY_VDDQL
M10 | DDRPHY_VDDQL_6 | Tie DDRPHY_VDDQL
J8 | DDR_AVSS | Tie VSS
Part G | OSC/PLL/PMUIO1/PMUIO2
AF27 | XOUT24M | XOUT24M
AF28 | XIN24M | XIN24M
AB24 | TVSS | Tie VSS
AE26 | GPIO0_D3_d | If not used，Leave floating
AB23 | GPIO0_D4_d | If not used，Leave floating
AD25 | GPIO0_D5_d | If not used，Leave floating
AC24 | GPIO0_D6_d | If not used，Leave floating
V21 | PMUPLL_AVDD_0V9 | Tie 0.9V
Y21 | PMUPLL_AVDD_1V8 | Tie 1.8V
V20 | PMUPLL_AVSS | Tie VSS
P11 | SYSPLL_AVDD_0V9 | Tie 0.9V
N10 | SYSPLL_AVDD_1V8 | Tie 1.8V
N11 | SYSPLL_AVSS | Tie VSS
AH27 | nPOR_u | System reset input
AG27 | REFCLK_OUT/GPIO0_A0_d | If not used，Leave floating
AG26 | TSADC_SHUT_M0/TSADC_SHUT_ORG/GPIO0_A1_z | If not used，Leave floating
AG28 | PMIC_SLEEP/TSADC_SHUT_M1/GPIO0_A2_d | If not used，Leave floating
AA22 | GPIO0_A3_u | If not used，Leave floating
Y22 | SDMMC0_DET/SATA_CP_DET/PCIE30X1_CLKREQn_M0/GPIO0_A4_u | If not used，Leave floating | 该IO默认为SDMMC0_DET功能，如果为高，决定VCCIO3 IO Domain为ARM JTAG功能，如果为低，决定VCCIO3 IO Domain为SDMMC0功能，uboot起来后，可以切成由软件控制，该IO可以释放出来当其它功能。建议优先不使用该GPIO功能。
AF25 | SDMMC0_PWREN/SATA_MP_SWITCH/PCIE20_CLKREQn_M0/GPIO0_A5_d | If not used，Leave floating | 默认为SDMMC0_PWREN功能，在uboot起来前，会输出低，待uboot起来后，可以软件配置其状态。
AE24 | GPU_PWREN/SATA_CP_POD/PCIE30X2_CLKREQn_M0/GPIO0_A6_d | If not used，Leave floating
AG25 | FLASH_VOL_SEL/GPIO0_A7_u | FLASH_VOL_SEL state decided to VCCIO2 domain IO driven by default Logic=L：3.3V IO driven Logic=H：1.8V IO driven | 不建议当GPIO使用。
Y20 | PMUIO1 | Tie 3.3V | 只支持3.3V，而且必须供电。
AD23 | CLK32K_IN/CLK32K_OUT0/PCIE30X2_BUTTONRSTn/GPIO0_B0_u | If not used，Leave floating
AF24 | I2C0_SCL/GPIO0_B1_u | If not used，Leave floating
AB21 | I2C0_SDA/GPIO0_B2_u | If not used，Leave floating
AG24 | I2C1_SCL/CAN0_TX_M0/PCIE30X1_BUTTONRSTn/MCU_JTAG_TDO/GPIO0_B3_u | If not used，Leave floating
AB20 | I2C1_SDA/CAN0_RX_M0/PCIE20_BUTTONRSTn/MCU_JTAG_TCK/GPIO0_B4_u | If not used，Leave floating
AC22 | I2C2_SCL_M0/SPI0_CLK_M0/PCIE20_WAKEn_M0/PWM1_M1/GPIO0_B5_u | If not used，Leave floating
AA20 | I2C2_SDA_M0/SPI0_MOSI_M0/PCIE20_PERSTn_M0/PWM2_M1/GPIO0_B6_u | If not used，Leave floating
AH26 | PWM0_M0/CPUAVS/GPIO0_B7_d | If not used，Leave floating
AD22 | PWM1_M0/GPUAVS/UART0_RX/GPIO0_C0_d | If not used，Leave floating
AF23 | PWM2_M0/NPUAVS/UART0_TX/MCU_JTAG_TDI/GPIO0_C1_d | If not used，Leave floating
AG23 | PWM3_IR/EDP_HPDIN_M1/PCIE30X1_WAKEn_M0/MCU_JTAG_TMS/GPIO0_C2_d | If not used，Leave floating
AE23 | PWM4/VOP_PWM_M0/PCIE30X1_PERSTn_M0/MCU_JTAG_TRSTn/GPIO0_C3_d | If not used，Leave floating
AD21 | PWM5/SPI0_CS1_M0/UART0_RTSn/GPIO0_C4_d | If not used，Leave floating
AC21 | PWM6/SPI0_MISO_M0/PCIE30X2_WAKEn_M0/GPIO0_C5_d | If not used，Leave floating
AD20 | PWM7_IR/SPI0_CS0_M0/PCIE30X2_PERSTn_M0/GPIO0_C6_d | If not used，Leave floating
AH25 | HDMITX_CEC_M1/PWM0_M1/UART0_CTSn/GPIO0_C7_d | If not used，Leave floating
AC20 | UART2_RX_M0/GPIO0_D0_u | If not used，Leave floating
AH24 | UART2_TX_M0/GPIO0_D1_u | If not used，Leave floating
W19 | PMUIO2 | If not used，Leave floating | 有使用这个电源域的IO，那么这个脚需要供电1.8V or 3.3V。 注意：硬件供电电压和软件配置必须保持一致，否则会出现异常情况甚至损坏。
V19 | PMU_VDD_LOGIC_0V9 | Tie 0.9V
Part H | VCCIO1 Domain
D18 | I2C3_SDA_M0/UART3_RX_M0/CAN1_RX_M0/AUDIOPWM_LOUT_P/ACODEC_ADC_DATA/GPIO1_A0_u | If not used，Leave floating
E18 | I2C3_SCL_M0/UART3_TX_M0/CAN1_TX_M0/AUDIOPWM_LOUT_N/ACODEC_ADC_CLK/GPIO1_A1_u | If not used，Leave floating
A19 | I2S1_MCLK_M0/UART3_RTSn_M0/SCR_CLK/PCIE30X1_PERSTn_M2/GPIO1_A2_d | If not used，Leave floating
B19 | I2S1_SCLK_TX_M0/UART3_CTSn_M0/SCR_IO/PCIE30X1_WAKEn_M2/ACODEC_DAC_CLK/GPIO1_A3_d | If not used，Leave floating
F18 | I2S1_SCLK_RX_M0/UART4_RX_M0/PDM_CLK1_M0/SPDIF_TX_M0/GPIO1_A4_d | If not used，Leave floating
A20 | I2S1_LRCK_TX_M0/UART4_RTSn_M0/SCR_RST/PCIE30X1_CLKREQn_M2/ACODEC_DAC_SYNC/GPIO1_A5_d | If not used，Leave floating
C20 | I2S1_LRCK_RX_M0/UART4_TX_M0/PDM_CLK0_M0/AUDIOPWM_ROUT_P/GPIO1_A6_d | If not used，Leave floating
B20 | I2S1_SDO0_M0/UART4_CTSn_M0/SCR_DET/AUDIOPWM_ROUT_N/ACODEC_DAC_DATAL/GPIO1_A7_d | If not used，Leave floating
D20 | I2S1_SDO1_M0/I2S1_SDI3_M0/PDM_SDI3_M0/PCIE20_CLKREQn_M2/ACODEC_DAC_DATAR/GPIO1_B0_d | If not used，Leave floating
E20 | I2S1_SDO2_M0/I2S1_SDI2_M0/PDM_SDI2_M0/PCIE20_WAKEn_M2/ACODEC_ADC_SYNC/GPIO1_B1_d | If not used，Leave floating
A21 | I2S1_SDO3_M0/I2S1_SDI1_M0/PDM_SDI1_M0/PCIE20_PERSTn_M2/GPIO1_B2_d | If not used，Leave floating
B21 | I2S1_SDI0_M0/PDM_SDI0_M0/GPIO1_B3_d | If not used，Leave floating
H17 | VCCIO1 | If not used，Leave floating | 有使用这个电源域的IO，那么这个脚需要供电1.8V or 3.3V。 注意：硬件供电电压和软件配置必须保持一致，否则会出现异常情况甚至损坏。
Part I | VCCIO2 Domain
A24 | EMMC_D0/FLASH_D0/GPIO1_B4_u | Connect by function | According to the selection mode，If not used，Leave floating 由于该芯片boot采用自动探测是FSPI或nand或emmc或sdmmc0 card，探测的顺序为：FSPI -> nand -> emmc -> sdmmc0 card，探测时，相关IO会输出探测信号。 所以建议这个电源域不当普通GPIO来使用。
C21 | EMMC_D1/FLASH_D1/GPIO1_B5_u | Connect by function
B24 | EMMC_D2/FLASH_D2/GPIO1_B6_u | Connect by function
D21 | EMMC_D3/FLASH_D3/GPIO1_B7_u | Connect by function
A25 | EMMC_D4/FLASH_D4/GPIO1_C0_u | Connect by function
E21 | EMMC_D5/FLASH_D5/GPIO1_C1_u | Connect by function
E22 | EMMC_D6/FLASH_D6/GPIO1_C2_u | Connect by function
B25 | EMMC_D7/FLASH_D7/GPIO1_C3_u | Connect by function
B22 | EMMC_CMD/FLASH_WRn/GPIO1_C4_u | Connect by function
A23 | EMMC_CLKOUT/FLASH_DQS/GPIO1_C5_d | Connect by function
A26 | EMMC_DATA_STROBE/FSPI_CS1n/FLASH_CLE/GPIO1_C6_d | Connect by function
F20 | EMMC_RSTn/FSPI_D2/FLASH_WPn/GPIO1_C7_d | Connect by function
A22 | FSPI_CLK/FLASH_ALE/GPIO1_D0_d | Connect by function
C24 | FSPI_D0/FLASH_RDY/GPIO1_D1_u | Connect by function
D23 | FSPI_D1/FLASH_RDn/GPIO1_D2_u | Connect by function
C23 | FSPI_CS0n/FLASH_CS0n/GPIO1_D3_u | Connect by function
A27 | FSPI_D3/FLASH_CS1n/GPIO1_D4_u | Connect by function
H18 | VCCIO2 | Tie 1.8V or 3.3V | Default is determined by Pin FLASH_VOL_SEL/GPIO0_A7_u: L:VCCIO2 must supply 3.3V H:VCCIO2 must supply 1.8V
Part J | VCCIO3 Domain
J25 | SDMMC0_D0/UART2_TX_M1/UART6_TX_M1/PWM8_M1/GPIO1_D5_u | If not used，Leave floating | 由于该芯片boot采用自动探测是FSPI或nand或emmc或sdmmc0 card，探测的顺序为：FSPI -> nand -> emmc -> sdmmc0 card，探测时，相关IO会输出探测信号。 由于sdmmc0 card为最后探测，只要保证FSPI或nand或emmc正常boot后，sdmmc0不会输出探测信号了，这个电源域的IO都可以当其复用的功能使用。 如果这个电源的IO功能全部不用，建议预留JTAG_TCK,TMS这两个测试点，方便JTAG debug需求。
J24 | SDMMC0_D1/UART2_RX_M1/UART6_RX_M1/PWM9_M1/GPIO1_D6_u | If not used，Leave floating
H26 | SDMMC0_D2/ARMJTAG_TCK/UART5_CTSn_M0/GPIO1_D7_u | If not used，Leave floating (ARMJTAG_TCK)
J23 | SDMMC0_D3/ARMJTAG_TMS/UART5_RTSn_M0/GPIO2_A0_u | If not used，Leave floating (ARMJTAG_TMS)
H27 | SDMMC0_CMD/PWM10_M1/UART5_RX_M0/CAN0_TX_M1/GPIO2_A1_u | If not used，Leave floating
H28 | SDMMC0_CLK/TEST_CLKOUT/UART5_TX_M0/CAN0_RX_M1/GPIO2_A2_d | If not used，Leave floating
L22 | VCCIO3 | Tie 3.3V or 1.8V(If ARM JTAG) | 有使用这个电源域的IO，那么这个脚需要供电1.8V or 3.3V。 注意：硬件供电电压和软件配置必须保持一致，否则会出现异常情况甚至损坏。
Part K | VCCIO4 Domain
E27 | SDMMC1_D0/GMAC0_RXD2/UART6_RX_M0/GPIO2_A3_u | If not used，Leave floating
E28 | SDMMC1_D1/GMAC0_RXD3/UART6_TX_M0/GPIO2_A4_u | If not used，Leave floating
B28 | SDMMC1_D2/GMAC0_RXCLK/UART7_RX_M0/GPIO2_A5_u | If not used，Leave floating
C27 | SDMMC1_D3/GMAC0_TXD2/UART7_TX_M0/GPIO2_A6_u | If not used，Leave floating
C28 | SDMMC1_CMD/GMAC0_TXD3/UART9_RX_M0/GPIO2_A7_u | If not used，Leave floating
D27 | SDMMC1_CLK/GMAC0_TXCLK/UART9_TX_M0/GPIO2_B0_d | If not used，Leave floating
D26 | SDMMC1_PWREN/I2C4_SDA_M1/UART8_RTSn_M0/CAN2_RX_M1/GPIO2_B1_d | If not used，Leave floating
E25 | SDMMC1_DET/I2C4_SCL_M1/UART8_CTSn_M0/CAN2_TX_M1/GPIO2_B2_u | If not used，Leave floating
F28 | GMAC0_TXD0/UART1_RX_M0/GPIO2_B3_u | If not used，Leave floating
G27 | GMAC0_TXD1/UART1_TX_M0/GPIO2_B4_u | If not used，Leave floating
G28 | GMAC0_TXEN/UART1_RTSn_M0/SPI1_CLK_M0/GPIO2_B5_u | If not used，Leave floating
F27 | GMAC0_RXD0/UART1_CTSn_M0/SPI1_MISO_M0/GPIO2_B6_u | If not used，Leave floating
H25 | I2S2_SCLK_RX_M0/GMAC0_RXD1/UART6_RTSn_M0/SPI1_MOSI_M0/GPIO2_B7_d | If not used，Leave floating
F24 | I2S2_LRCK_RX_M0/GMAC0_RXDV_CRS/UART6_CTSn_M0/SPI1_CS0_M0/GPIO2_C0_d | If not used，Leave floating
G23 | I2S2_MCLK_M0/ETH0_REFCLKO_25M/UART7_RTSn_M0/SPI2_CLK_M0/GPIO2_C1_d | If not used，Leave floating
F25 | I2S2_SCLK_TX_M0/GMAC0_MCLKINOUT/UART7_CTSn_M0/SPI2_MISO_M0/GPIO2_C2_d | If not used，Leave floating
H24 | I2S2_LRCK_TX_M0/GMAC0_MDC/UART9_RTSn_M0/SPI2_MOSI_M0/GPIO2_C3_d | If not used，Leave floating
H23 | I2S2_SDO_M0/GMAC0_MDIO/UART9_CTSn_M0/SPI2_CS0_M0/GPIO2_C4_d | If not used，Leave floating
F26 | I2S2_SDI_M0/GMAC0_RXER/UART8_TX_M0/SPI2_CS1_M0/GPIO2_C5_d | If not used，Leave floating
E26 | CLK32K_OUT1/UART8_RX_M0/SPI1_CS1_M0/GPIO2_C6_d | If not used，Leave floating
J21 | VCCIO4 | If not used，Leave floating | 有使用这个电源域的IO，那么这个脚需要供电1.8V or 3.3V。 注意：硬件供电电压和软件配置必须保持一致，否则会出现异常情况甚至损坏。
Part L | VCCIO5 Domain
AG6 | LCDC_D0/VOP_BT656_D0_M0/SPI0_MISO_M1/PCIE20_CLKREQn_M1/I2S1_MCLK_M2/GPIO2_D0_d | If not used，Leave floating
AD7 | LCDC_D1/VOP_BT656_D1_M0/SPI0_MOSI_M1/PCIE20_WAKEn_M1/I2S1_SCLK_TX_M2/GPIO2_D1_d | If not used，Leave floating
AC8 | LCDC_D2/VOP_BT656_D2_M0/SPI0_CS0_M1/PCIE30X1_CLKREQn_M1/I2S1_LRCK_TX_M2/GPIO2_D2_d | If not used，Leave floating
AC7 | LCDC_D3/VOP_BT656_D3_M0/SPI0_CLK_M1/PCIE30X1_WAKEn_M1/I2S1_SDI0_M2/GPIO2_D3_d | If not used，Leave floating
AF5 | LCDC_D4/VOP_BT656_D4_M0/SPI2_CS1_M1/PCIE30X2_CLKREQn_M1/I2S1_SDI1_M2/GPIO2_D4_d | If not used，Leave floating
AF6 | LCDC_D5/VOP_BT656_D5_M0/SPI2_CS0_M1/PCIE30X2_WAKEn_M1/I2S1_SDI2_M2/GPIO2_D5_d | If not used，Leave floating
AD6 | LCDC_D6/VOP_BT656_D6_M0/SPI2_MOSI_M1/PCIE30X2_PERSTn_M1/I2S1_SDI3_M2/GPIO2_D6_d | If not used，Leave floating
AH5 | LCDC_D7/VOP_BT656_D7_M0/SPI2_MISO_M1/UART8_TX_M1/I2S1_SDO0_M2/GPIO2_D7_d | If not used，Leave floating
AH4 | LCDC_CLK/VOP_BT656_CLK_M0/SPI2_CLK_M1/UART8_RX_M1/I2S1_SDO1_M2/GPIO3_A0_d | If not used，Leave floating
AB8 | LCDC_D8/VOP_BT1120_D0/SPI1_CS0_M1/PCIE30X1_PERSTn_M1/SDMMC2_D0_M1/GPIO3_A1_d | If not used，Leave floating
AE5 | LCDC_D9/VOP_BT1120_D1/GMAC1_TXD2_M0/I2S3_MCLK_M0/SDMMC2_D1_M1/GPIO3_A2_d | If not used，Leave floating
AG4 | LCDC_D10/VOP_BT1120_D2/GMAC1_TXD3_M0/I2S3_SCLK_M0/SDMMC2_D2_M1/GPIO3_A3_d | If not used，Leave floating
AF4 | LCDC_D11/VOP_BT1120_D3/GMAC1_RXD2_M0/I2S3_LRCK_M0/SDMMC2_D3_M1/GPIO3_A4_d | If not used，Leave floating
AH3 | LCDC_D12/VOP_BT1120_D4/GMAC1_RXD3_M0/I2S3_SDO_M0/SDMMC2_CMD_M1/GPIO3_A5_d | If not used，Leave floating
AG3 | LCDC_D13/VOP_BT1120_CLK/GMAC1_TXCLK_M0/I2S3_SDI_M0/SDMMC2_CLK_M1/GPIO3_A6_d | If not used，Leave floating
AH2 | LCDC_D14/VOP_BT1120_D5/GMAC1_RXCLK_M0/SDMMC2_DET_M1/GPIO3_A7_d | If not used，Leave floating
AG2 | LCDC_D15/VOP_BT1120_D6/ETH1_REFCLKO_25M_M0/SDMMC2_PWREN_M1/GPIO3_B0_d | If not used，Leave floating
AG1 | LCDC_D16/VOP_BT1120_D7/GMAC1_RXD0_M0/UART4_RX_M1/PWM8_M0/GPIO3_B1_d | If not used，Leave floating
AF2 | LCDC_D17/VOP_BT1120_D8/GMAC1_RXD1_M0/UART4_TX_M1/PWM9_M0/GPIO3_B2_d | If not used，Leave floating
AF1 | LCDC_D18/VOP_BT1120_D9/GMAC1_RXDV_CRS_M0/I2C5_SCL_M0/PDM_SDI0_M2/GPIO3_B3_d | If not used，Leave floating
AE1 | LCDC_D19/VOP_BT1120_D10/GMAC1_RXER_M0/I2C5_SDA_M0/PDM_SDI1_M2/GPIO3_B4_d | If not used，Leave floating
AE2 | LCDC_D20/VOP_BT1120_D11/GMAC1_TXD0_M0/I2C3_SCL_M1/PWM10_M0/GPIO3_B5_d | If not used，Leave floating
AE3 | LCDC_D21/VOP_BT1120_D12/GMAC1_TXD1_M0/I2C3_SDA_M1/PWM11_IR_M0/GPIO3_B6_d | If not used，Leave floating
AD4 | LCDC_D22/PWM12_M0/GMAC1_TXEN_M0/UART3_TX_M1/PDM_SDI2_M2/GPIO3_B7_d | If not used，Leave floating
AD2 | LCDC_D23/PWM13_M0/GMAC1_MCLKINOUT_M0/UART3_RX_M1/PDM_SDI3_M2/GPIO3_C0_d | If not used，Leave floating
AD1 | LCDC_HSYNC/VOP_BT1120_D13/SPI1_MOSI_M1/PCIE20_PERSTn_M1/I2S1_SDO2_M2/GPIO3_C1_d | If not used，Leave floating
AA7 | LCDC_VSYNC/VOP_BT1120_D14/SPI1_MISO_M1/UART5_TX_M1/I2S1_SDO3_M2/GPIO3_C2_d | If not used，Leave floating
AC4 | LCDC_DEN/VOP_BT1120_D15/SPI1_CLK_M1/UART5_RX_M1/I2S1_SCLK_RX_M2/GPIO3_C3_d | If not used，Leave floating
AC3 | PWM14_M0/VOP_PWM_M1/GMAC1_MDC_M0/UART7_TX_M1/PDM_CLK1_M2/GPIO3_C4_d | If not used，Leave floating
AC2 | PWM15_IR_M0/SPDIF_TX_M1/GMAC1_MDIO_M0/UART7_RX_M1/I2S1_LRCK_RX_M2/GPIO3_C5_d | If not used，Leave floating
V10 | VCCIO5_1 | If not used，Leave floating | 有使用这个电源域的IO，那么这个脚需要供电1.8V or 3.3V。 注意：硬件供电电压和软件配置必须保持一致，否则会出现异常情况甚至损坏。
V11 | VCCIO5_2 | If not used，Leave floating
Part M | VCCIO6 Domain
AC5 | CIF_D0/EBC_SDDO0/SDMMC2_D0_M0/I2S1_MCLK_M1/VOP_BT656_D0_M1/GPIO3_C6_d | If not used，Leave floating
AA6 | CIF_D1/EBC_SDDO1/SDMMC2_D1_M0/I2S1_SCLK_TX_M1/VOP_BT656_D1_M1/GPIO3_C7_d | If not used，Leave floating
AB5 | CIF_D2/EBC_SDDO2/SDMMC2_D2_M0/I2S1_LRCK_TX_M1/VOP_BT656_D2_M1/GPIO3_D0_d | If not used，Leave floating
AB1 | CIF_D3/EBC_SDDO3/SDMMC2_D3_M0/I2S1_SDO0_M1/VOP_BT656_D3_M1/GPIO3_D1_d | If not used，Leave floating
Y7 | CIF_D4/EBC_SDDO4/SDMMC2_CMD_M0/I2S1_SDI0_M1/VOP_BT656_D4_M1/GPIO3_D2_d | If not used，Leave floating
AC1 | CIF_D5/EBC_SDDO5/SDMMC2_CLK_M0/I2S1_SDI1_M1/VOP_BT656_D5_M1/GPIO3_D3_d | If not used，Leave floating
AA1 | CIF_D6/EBC_SDDO6/SDMMC2_DET_M0/I2S1_SDI2_M1/VOP_BT656_D6_M1/GPIO3_D4_d | If not used，Leave floating
AA5 | CIF_D7/EBC_SDDO7/SDMMC2_PWREN_M0/I2S1_SDI3_M1/VOP_BT656_D7_M1/GPIO3_D5_d | If not used，Leave floating
Y6 | CIF_D8/EBC_SDDO8/GMAC1_TXD2_M1/UART1_TX_M1/PDM_CLK0_M1/GPIO3_D6_d | If not used，Leave floating
Y5 | CIF_D9/EBC_SDDO9/GMAC1_TXD3_M1/UART1_RX_M1/PDM_SDI0_M1/GPIO3_D7_d | If not used，Leave floating
AA3 | CIF_D10/EBC_SDDO10/GMAC1_TXCLK_M1/PDM_CLK1_M1/GPIO4_A0_d | If not used，Leave floating
AA2 | CIF_D11/EBC_SDDO11/GMAC1_RXD2_M1/PDM_SDI1_M1/GPIO4_A1_d | If not used，Leave floating
Y4 | CIF_D12/EBC_SDDO12/GMAC1_RXD3_M1/UART7_TX_M2/PDM_SDI2_M1/GPIO4_A2_d | If not used，Leave floating
Y3 | CIF_D13/EBC_SDDO13/GMAC1_RXCLK_M1/UART7_RX_M2/PDM_SDI3_M1/GPIO4_A3_d | If not used，Leave floating
Y2 | CIF_D14/EBC_SDDO14/GMAC1_TXD0_M1/UART9_TX_M2/I2S2_LRCK_TX_M1/GPIO4_A4_d | If not used，Leave floating
Y1 | CIF_D15/EBC_SDDO15/GMAC1_TXD1_M1/UART9_RX_M2/I2S2_LRCK_RX_M1/GPIO4_A5_d | If not used，Leave floating
W2 | ISP_FLASHTRIGOUT/EBC_SDCE0/GMAC1_TXEN_M1/SPI3_CS0_M0/I2S1_SCLK_RX_M1/GPIO4_A6_d | If not used，Leave floating
W1 | CAM_CLKOUT0/EBC_SDCE1/GMAC1_RXD0_M1/SPI3_CS1_M0/I2S1_LRCK_RX_M1/GPIO4_A7_d | If not used，Leave floating
V7 | CAM_CLKOUT1/EBC_SDCE2/GMAC1_RXD1_M1/SPI3_MISO_M0/I2S1_SDO1_M1/GPIO4_B0_d | If not used，Leave floating
V2 | ISP_PRELIGHT_TRIG/EBC_SDCE3/GMAC1_RXDV_CRS_M1/I2S1_SDO2_M1/GPIO4_B1_d | If not used，Leave floating
V4 | I2C4_SDA_M0/EBC_VCOM/GMAC1_RXER_M1/SPI3_MOSI_M0/I2S2_SDI_M1/GPIO4_B2_d | If not used，Leave floating
V1 | I2C4_SCL_M0/EBC_GDOE/ETH1_REFCLKO_25M_M1/SPI3_CLK_M0/I2S2_SDO_M1/GPIO4_B3_d | If not used，Leave floating
V6 | I2C2_SDA_M1/EBC_GDSP/CAN2_RX_M0/ISP_FLASH_TRIGIN/VOP_BT656_CLK_M1/GPIO4_B4_d | If not used，Leave floating
V5 | I2C2_SCL_M1/EBC_SDSHR/CAN2_TX_M0/I2S1_SDO3_M1/GPIO4_B5_d | If not used，Leave floating
U5 | CIF_HREF/EBC_SDLE/GMAC1_MDC_M1/UART1_RTSn_M1/I2S2_MCLK_M1/GPIO4_B6_d | If not used，Leave floating
U4 | CIF_VSYNC/EBC_SDOE/GMAC1_MDIO_M1/I2S2_SCLK_TX_M1/GPIO4_B7_d | If not used，Leave floating
U3 | CIF_CLKOUT/EBC_GDCLK/PWM11_IR_M1/GPIO4_C0_d | If not used，Leave floating
U2 | CIF_CLKIN/EBC_SDCLK/GMAC1_MCLKINOUT_M1/UART1_CTSn_M1/I2S2_SCLK_RX_M1/GPIO4_C1_d | If not used，Leave floating
R9 | VCCIO6_1 | If not used，Leave floating | 有使用这个电源域的IO，那么这个脚需要供电1.8V or 3.3V。 注意：硬件供电电压和软件配置必须保持一致，否则会出现异常情况甚至损坏。
U9 | VCCIO6_2 | If not used，Leave floating
Part N | VCCIO7 Domain
AF8 | PWM14_M1/SPI3_CLK_M1/CAN1_RX_M1/PCIE30X2_CLKREQn_M2/I2S3_MCLK_M1/GPIO4_C2_d | If not used，Leave floating
AA11 | PWM15_IR_M1/SPI3_MOSI_M1/CAN1_TX_M1/PCIE30X2_WAKEn_M2/I2S3_SCLK_M1/GPIO4_C3_d | If not used，Leave floating
AH7 | EDP_HPDIN_M0/SPDIF_TX_M2/SATA2_ACT_LED/PCIE30X2_PERSTn_M2/I2S3_LRCK_M1/GPIO4_C4_d | If not used，Leave floating
AD8 | PWM12_M1/SPI3_MISO_M1/SATA1_ACT_LED/UART9_TX_M1/I2S3_SDO_M1/GPIO4_C5_d | If not used，Leave floating
AE8 | PWM13_M1/SPI3_CS0_M1/SATA0_ACT_LED/UART9_RX_M1/I2S3_SDI_M1/GPIO4_C6_d | If not used，Leave floating
AG8 | HDMITX_SCL/I2C5_SCL_M1/GPIO4_C7_u | If not used，Leave floating
AG7 | HDMITX_SDA/I2C5_SDA_M1/GPIO4_D0_u | If not used，Leave floating
AH6 | HDMITX_CEC_M0/SPI3_CS1_M1/GPIO4_D1_u | If not used，Leave floating
AB9 | GPIO4_D2_d | If not used，Leave floating
V12 | VCCIO7 | If not used，Leave floating | 有使用这个电源域的IO，那么这个脚需要供电1.8V or 3.3V。 注意：硬件供电电压和软件配置必须保持一致，否则会出现异常情况甚至损坏。
Part O | SARADC/OTP
B27 | SARADC_VIN0 | The pin must be connected to 10K resistance to 1.8V
C26 | SARADC_VIN1 | If not used，Leave floating
D24 | SARADC_VIN2 | If not used，Leave floating
E23 | SARADC_VIN3 | If not used，Leave floating
G21 | SARADC_VIN4 | If not used，Leave floating
F22 | SARADC_VIN5 | If not used，Leave floating
G20 | SARADC_VIN6 | If not used，Leave floating
F21 | SARADC_VIN7 | If not used，Leave floating
H22 | SARADC_AVDD_1V8 | Tie 1.8V
H20 | OTP_VCC18 | Tie 1.8V
Part P | MIPI_CSI_RX
AG12 | MIPI_CSI_RX_D0P | If not used，Leave floating
AH12 | MIPI_CSI_RX_D0N | If not used，Leave floating
AG11 | MIPI_CSI_RX_D1P | If not used，Leave floating
AH11 | MIPI_CSI_RX_D1N | If not used，Leave floating
AE11 | MIPI_CSI_RX_D2P | If not used，Leave floating
AD11 | MIPI_CSI_RX_D2N | If not used，Leave floating
AD9 | MIPI_CSI_RX_D3P | If not used，Leave floating
AE9 | MIPI_CSI_RX_D3N | If not used，Leave floating
AG10 | MIPI_CSI_RX_CLK0P | If not used，Leave floating
AH10 | MIPI_CSI_RX_CLK0N | If not used，Leave floating
AG9 | MIPI_CSI_RX_CLK1P | If not used，Leave floating
AH9 | MIPI_CSI_RX_CLK1N | If not used，Leave floating
W14 | MIPI_CSI_RX_AVDD_0V9 | Tie VSS
Y14 | MIPI_CSI_RX_AVDD_1V8 | Tie VSS
Part Q | HDMI2.0 TX
AG22 | HDMI_TX_D2P | If not used，Leave floating
AH22 | HDMI_TX_D2N | If not used，Leave floating
AG21 | HDMI_TX_D1P | If not used，Leave floating
AH21 | HDMI_TX_D1N | If not used，Leave floating
AG20 | HDMI_TX_D0P | If not used，Leave floating
AH20 | HDMI_TX_D0N | If not used，Leave floating
AH19 | HDMI_TX_CLKP | If not used，Leave floating
AG19 | HDMI_TX_CLKN | If not used，Leave floating
AB18 | HDMI_TX_HPDIN | If not used，Leave floating
AA18 | HDMI_TX_REXT | If not used，Leave floating
V17 | HDMI_TX_AVDD_0V9_1 | Tie VSS
V18 | HDMI_TX_AVDD_0V9_2 | Tie VSS
W18 | HDMI_TX_AVDD_1V8 | Tie VSS
Part R | MIPI_DSI_TX0/LVDS_TX0
AH17 | MIPI_DSI_TX0_D0P/LVDS_TX0_D0P | If not used，Leave floating
AG17 | MIPI_DSI_TX0_D0N/LVDS_TX0_D0N | If not used，Leave floating
AH16 | MIPI_DSI_TX0_D1P/LVDS_TX0_D1P | If not used，Leave floating
AG16 | MIPI_DSI_TX0_D1N/LVDS_TX0_D1N | If not used，Leave floating
AH14 | MIPI_DSI_TX0_D2P/LVDS_TX0_D2P | If not used，Leave floating
AG14 | MIPI_DSI_TX0_D2N/LVDS_TX0_D2N | If not used，Leave floating
AH13 | MIPI_DSI_TX0_D3P/LVDS_TX0_D3P | If not used，Leave floating
AG13 | MIPI_DSI_TX0_D3N/LVDS_TX0_D3N | If not used，Leave floating
AH15 | MIPI_DSI_TX0_CLKP/LVDS_TX0_CLKP | If not used，Leave floating
AG15 | MIPI_DSI_TX0_CLKN/LVDS_TX0_CLKN | If not used，Leave floating
W16 | MIPI_DSI_TX0/LVDS_TX0_AVDD_0V9 | Tie VSS
Y17 | MIPI_DSI_TX0/LVDS_TX0_AVDD_1V8 | Tie VSS
Part S | MIPI_DSI_TX1/LVDS_TX1
AD18 | MIPI_DSI_TX1_D0P/LVDS_TX1_D0P | If not used，Leave floating
AE18 | MIPI_DSI_TX1_D0N/LVDS_TX1_D0N | If not used，Leave floating
AD17 | MIPI_DSI_TX1_D1P/LVDS_TX1_D1P | If not used，Leave floating
AC17 | MIPI_DSI_TX1_D1N/LVDS_TX1_D1N | If not used，Leave floating
AD14 | MIPI_DSI_TX1_D2P/LVDS_TX1_D2P | If not used，Leave floating
AC14 | MIPI_DSI_TX1_D2N/LVDS_TX1_D2N | If not used，Leave floating
AD12 | MIPI_DSI_TX1_D3P/LVDS_TX1_D3P | If not used，Leave floating
AE12 | MIPI_DSI_TX1_D3N/LVDS_TX1_D3N | If not used，Leave floating
AD15 | MIPI_DSI_TX1_CLKP/LVDS_TX1_CLKP | If not used，Leave floating
AE15 | MIPI_DSI_TX1_CLKN/LVDS_TX1_CLKN | If not used，Leave floating
W15 | MIPI_DSI_TX1/LVDS_TX1_AVDD_0V9 | Tie VSS
Y15 | MIPI_DSI_TX1/LVDS_TX1_AVDD_1V8 | Tie VSS
Part T | EDP TX
J28 | EDP_TX_D0P | If not used，Leave floating
K27 | EDP_TX_D0N | If not used，Leave floating
K28 | EDP_TX_D1P | If not used，Leave floating
L27 | EDP_TX_D1N | If not used，Leave floating
L28 | EDP_TX_D2P | If not used，Leave floating
M27 | EDP_TX_D2N | If not used，Leave floating
M28 | EDP_TX_D3P | If not used，Leave floating
N27 | EDP_TX_D3N | If not used，Leave floating
L25 | EDP_TX_AUXP | If not used，Leave floating
M25 | EDP_TX_AUXN | If not used，Leave floating
M20 | EDP_TX_AVDD_0V9 | Tie VSS
M22 | EDP_TX_AVDD_1V8 | Tie VSS
Part U | USB3.0 OTG0/USB3.0 HOST1/SATA/QSGMII/PCIe2.0
P27 | USB3_OTG0_DP | If not used，Leave floating
P28 | USB3_OTG0_DM | If not used，Leave floating
M24 | USB3_OTG0_VBUSDET | If not used，Leave floating
L23 | USB3_OTG0_ID | If not used，Leave floating
P24 | USB3_HOST1_DP | If not used，Leave floating
P25 | USB3_HOST1_DM | If not used，Leave floating
P22 | USB3_AVDD_0V9 | Tie VSS
P23 | USB3_AVDD_1V8 | Tie VSS
M23 | USB3_AVDD_3V3 | Tie VSS
T28 | USB3_OTG0_SSTXP/SATA0_TXP | If not used，Leave floating
T27 | USB3_OTG0_SSTXN/SATA0_TXN | If not used，Leave floating
R28 | USB3_OTG0_SSRXP/SATA0_RXP | If not used，Leave floating
R27 | USB3_OTG0_SSRXN/SATA0_RXN | If not used，Leave floating
V28 | USB3_HOST1_SSTXP/SATA1_TXP/QSGMII_TXP_M0 | If not used，Leave floating
V27 | USB3_HOST1_SSTXN/SATA1_TXN/QSGMII_TXN_M0 | If not used，Leave floating
U28 | USB3_HOST1_SSRXP/SATA1_RXP/QSGMII_RXP_M0 | If not used，Leave floating
U27 | USB3_HOST1_SSRXN/SATA1_RXN/QSGMII_RXN_M0 | If not used，Leave floating
W27 | PCIE20_TXP/SATA2_TXP/QSGMII_TXP_M1 | If not used，Leave floating
W28 | PCIE20_TXN/SATA2_TXN/QSGMII_TXN_M1 | If not used，Leave floating
Y27 | PCIE20_RXP/SATA2_RXP/QSGMII_RXP_M1 | If not used，Leave floating
Y28 | PCIE20_RXN/SATA2_RXN/QSGMII_RXN_M1 | If not used，Leave floating
V24 | PCIE20_REFCLKP | If not used，Leave floating
V25 | PCIE20_REFCLKN | If not used，Leave floating
R24 | MULTI_PHY0_REFCLKP | If not used，Leave floating
R25 | MULTI_PHY0_REFCLKN | If not used，Leave floating
U25 | MULTI_PHY1_REFCLKP | If not used，Leave floating
U24 | MULTI_PHY1_REFCLKN | If not used，Leave floating
R20 | MULTI_PHY_AVDD_0V9_1 | Tie VSS
R21 | MULTI_PHY_AVDD_0V9_2 | Tie VSS
R22 | MULTI_PHY_AVDD_1V8 | Tie VSS
Part V | USB2.0 HOST2/USB2.0 HOST3
R2 | USB2_HOST2_DP | If not used，Leave floating
R1 | USB2_HOST2_DM | If not used，Leave floating
T2 | USB2_HOST3_DP | If not used，Leave floating
T1 | USB2_HOST3_DM | If not used，Leave floating
R8 | USB2_AVDD_0V9 | Tie VSS
P9 | USB2_AVDD_1V8 | Tie VSS
P10 | USB2_AVDD_3V3 | Tie VSS
Part W | PCIe3.0
AA28 | PCIE30_TX0P | If not used，Leave floating
AA27 | PCIE30_TX0N | If not used，Leave floating
AB28 | PCIE30_TX1P | If not used，Leave floating
AB27 | PCIE30_TX1N | If not used，Leave floating
AC28 | PCIE30_RX0P | If not used，Leave floating or Tie VSS
AC27 | PCIE30_RX0N | If not used，Leave floating or Tie VSS
AD28 | PCIE30_RX1P | If not used，Leave floating or Tie VSS
AD27 | PCIE30_RX1N | If not used，Leave floating or Tie VSS
Y25 | PCIE30_REFCLKP_IN | Tie VSS
AA25 | PCIE30_REFCLKN_IN | Tie VSS
U19 | PCIE30_RESREF | If not used，Leave floating
U21 | PCIE30_AVDD_0V9_1 | Tie VSS
U20 | PCIE30_AVDD_0V9_2 | Tie VSS
U22 | PCIE30_AVDD_1V8 | Tie VSS

## 5V tolerance
Pin Number | Pin Name | Remark
AB18 | HDMI_TX_HPDIN | 5V tolerance VH:2.0-5.3V VL:0-0.8V

## 修改记录
2023.09.19 | 更新Part S管脚名