## State description
Pin Number | Pin Name | State description | Remarks
Part A | CPU/Logic/GPU/NPU Power
J15 | VDD_CPU_1 | Tie VDD_CPU
K15 | VDD_CPU_2 | Tie VDD_CPU
K16 | VDD_CPU_3 | Tie VDD_CPU
K17 | VDD_CPU_4 | Tie VDD_CPU
K18 | VDD_CPU_5 | Tie VDD_CPU
L15 | VDD_CPU_6 | Tie VDD_CPU
L16 | VDD_CPU_7 | Tie VDD_CPU
L17 | VDD_CPU_8 | Tie VDD_CPU
L18 | VDD_CPU_9 | Tie VDD_CPU
M17 | VDD_CPU_10 | Tie VDD_CPU
M15 | VDD_CPU_COM | Tie VDD_CPU_COM
L12 | VDD_LOGIC_1 | Tie VDD_LOGIC
M12 | VDD_LOGIC_2 | Tie VDD_LOGIC
N13 | VDD_LOGIC_3 | Tie VDD_LOGIC
N16 | VDD_LOGIC_4 | Tie VDD_LOGIC
P13 | VDD_LOGIC_5 | Tie VDD_LOGIC
P16 | VDD_LOGIC_6 | Tie VDD_LOGIC
R12 | VDD_LOGIC_7 | Tie VDD_LOGIC
R16 | VDD_LOGIC_8 | Tie VDD_LOGIC
T12 | VDD_LOGIC_9 | Tie VDD_LOGIC
T16 | VDD_LOGIC_10 | Tie VDD_LOGIC
R13 | VDD_GPU_1 | Tie VDD_GPU
T13 | VDD_GPU_2 | Tie VDD_GPU
U11 | VDD_GPU_3 | Tie VDD_GPU
U12 | VDD_GPU_4 | Tie VDD_GPU
U13 | VDD_GPU_5 | Tie VDD_GPU
M19 | VDD_NPU_1 | If not used，Leave floating
N19 | VDD_NPU_2 | If not used，Leave floating
P18 | VDD_NPU_3 | If not used，Leave floating
P19 | VDD_NPU_4 | If not used，Leave floating
P20 | VDD_NPU_5 | If not used，Leave floating
Part B | VSS
A1 | VSS_1 | Tie VSS
A3 | VSS_2 | Tie VSS
A6 | VSS_3 | Tie VSS
A10 | VSS_4 | Tie VSS
A14 | VSS_5 | Tie VSS
A18 | VSS_6 | Tie VSS
A28 | VSS_7 | Tie VSS
B5 | VSS_8 | Tie VSS
B9 | VSS_9 | Tie VSS
B12 | VSS_10 | Tie VSS
B16 | VSS_11 | Tie VSS
B23 | VSS_12 | Tie VSS
B26 | VSS_13 | Tie VSS
C3 | VSS_14 | Tie VSS
C6 | VSS_15 | Tie VSS
C8 | VSS_16 | Tie VSS
C9 | VSS_17 | Tie VSS
C11 | VSS_18 | Tie VSS
C12 | VSS_19 | Tie VSS
C14 | VSS_20 | Tie VSS
C15 | VSS_21 | Tie VSS
C17 | VSS_22 | Tie VSS
C18 | VSS_23 | Tie VSS
C25 | VSS_24 | Tie VSS
D2 | VSS_25 | Tie VSS
D3 | VSS_26 | Tie VSS
D11 | VSS_27 | Tie VSS
D28 | VSS_28 | Tie VSS
E3 | VSS_29 | Tie VSS
E7 | VSS_30 | Tie VSS
F1 | VSS_31 | Tie VSS
F3 | VSS_32 | Tie VSS
F9 | VSS_33 | Tie VSS
F12 | VSS_34 | Tie VSS
F14 | VSS_35 | Tie VSS
F15 | VSS_36 | Tie VSS
F17 | VSS_37 | Tie VSS
G5 | VSS_38 | Tie VSS
G6 | VSS_39 | Tie VSS
G8 | VSS_40 | Tie VSS
G9 | VSS_41 | Tie VSS
G11 | VSS_42 | Tie VSS
G12 | VSS_43 | Tie VSS
G14 | VSS_44 | Tie VSS
G15 | VSS_45 | Tie VSS
G17 | VSS_46 | Tie VSS
G18 | VSS_47 | Tie VSS
G24 | VSS_48 | Tie VSS
H2 | VSS_49 | Tie VSS
H3 | VSS_50 | Tie VSS
H6 | VSS_51 | Tie VSS
J3 | VSS_52 | Tie VSS
J5 | VSS_53 | Tie VSS
J17 | VSS_54 | Tie VSS
J18 | VSS_55 | Tie VSS
J20 | VSS_56 | Tie VSS
J22 | VSS_57 | Tie VSS
J26 | VSS_58 | Tie VSS
K1 | VSS_59 | Tie VSS
K11 | VSS_60 | Tie VSS
K12 | VSS_61 | Tie VSS
K13 | VSS_62 | Tie VSS
K14 | VSS_63 | Tie VSS
K19 | VSS_64 | Tie VSS
L3 | VSS_65 | Tie VSS
Part C | VSS
L5 | VSS_66 | Tie VSS
L8 | VSS_67 | Tie VSS
L11 | VSS_68 | Tie VSS
L13 | VSS_69 | Tie VSS
L14 | VSS_70 | Tie VSS
L19 | VSS_71 | Tie VSS
L20 | VSS_72 | Tie VSS
L21 | VSS_73 | Tie VSS
M2 | VSS_74 | Tie VSS
M3 | VSS_75 | Tie VSS
M6 | VSS_76 | Tie VSS
M8 | VSS_77 | Tie VSS
M11 | VSS_78 | Tie VSS
M13 | VSS_79 | Tie VSS
M14 | VSS_80 | Tie VSS
M16 | VSS_81 | Tie VSS
M18 | VSS_82 | Tie VSS
N1 | VSS_83 | Tie VSS
N12 | VSS_84 | Tie VSS
N14 | VSS_85 | Tie VSS
N15 | VSS_86 | Tie VSS
N17 | VSS_87 | Tie VSS
N18 | VSS_88 | Tie VSS
P3 | VSS_89 | Tie VSS
P6 | VSS_90 | Tie VSS
P12 | VSS_91 | Tie VSS
P14 | VSS_92 | Tie VSS
P15 | VSS_93 | Tie VSS
P17 | VSS_94 | Tie VSS
R3 | VSS_95 | Tie VSS
R6 | VSS_96 | Tie VSS
R10 | VSS_97 | Tie VSS
R11 | VSS_98 | Tie VSS
R14 | VSS_99 | Tie VSS
R15 | VSS_100 | Tie VSS
R17 | VSS_101 | Tie VSS
R18 | VSS_102 | Tie VSS
R19 | VSS_103 | Tie VSS
T10 | VSS_104 | Tie VSS
T11 | VSS_105 | Tie VSS
T14 | VSS_106 | Tie VSS
T15 | VSS_107 | Tie VSS
T17 | VSS_108 | Tie VSS
T18 | VSS_109 | Tie VSS
T19 | VSS_110 | Tie VSS
U1 | VSS_111 | Tie VSS
U6 | VSS_112 | Tie VSS
U7 | VSS_113 | Tie VSS
U8 | VSS_114 | Tie VSS
U10 | VSS_115 | Tie VSS
U14 | VSS_116 | Tie VSS
U15 | VSS_117 | Tie VSS
U16 | VSS_118 | Tie VSS
U17 | VSS_119 | Tie VSS
U18 | VSS_120 | Tie VSS
V3 | VSS_121 | Tie VSS
V8 | VSS_122 | Tie VSS
V9 | VSS_123 | Tie VSS
V13 | VSS_124 | Tie VSS
W10 | VSS_125 | Tie VSS
W11 | VSS_126 | Tie VSS
W12 | VSS_127 | Tie VSS
W13 | VSS_128 | Tie VSS
Y8 | VSS_129 | Tie VSS
Y9 | VSS_130 | Tie VSS
Part D | VSS
Y11 | VSS_131 | Tie VSS
Y12 | VSS_132 | Tie VSS
AA4 | VSS_133 | Tie VSS
AA9 | VSS_134 | Tie VSS
AA23 | VSS_135 | Tie VSS
AB2 | VSS_136 | Tie VSS
AB6 | VSS_137 | Tie VSS
AD3 | VSS_138 | Tie VSS
AE6 | VSS_139 | Tie VSS
AE21 | VSS_140 | Tie VSS
AF3 | VSS_141 | Tie VSS
AF26 | VSS_142 | Tie VSS
AG5 | VSS_143 | Tie VSS
AH1 | VSS_144 | Tie VSS
AH8 | VSS_145 | Tie VSS
AH28 | VSS_146 | Tie VSS
Part E | AVSS
J27 | AVSS_1 | Tie VSS
L24 | AVSS_2 | Tie VSS
L26 | AVSS_3 | Tie VSS
M21 | AVSS_4 | Tie VSS
M26 | AVSS_5 | Tie VSS
N28 | AVSS_6 | Tie VSS
P21 | AVSS_7 | Tie VSS
P26 | AVSS_8 | Tie VSS
R23 | AVSS_9 | Tie VSS
R26 | AVSS_10 | Tie VSS
U23 | AVSS_11 | Tie VSS
U26 | AVSS_12 | Tie VSS
V14 | AVSS_13 | Tie VSS
V15 | AVSS_14 | Tie VSS
V16 | AVSS_15 | Tie VSS
V22 | AVSS_16 | Tie VSS
V23 | AVSS_17 | Tie VSS
V26 | AVSS_18 | Tie VSS
W17 | AVSS_19 | Tie VSS
Y18 | AVSS_20 | Tie VSS
Y23 | AVSS_21 | Tie VSS
Y24 | AVSS_22 | Tie VSS
Y26 | AVSS_23 | Tie VSS
AA12 | AVSS_24 | Tie VSS
AA14 | AVSS_25 | Tie VSS
AA15 | AVSS_26 | Tie VSS
AA17 | AVSS_27 | Tie VSS
AA24 | AVSS_28 | Tie VSS
AA26 | AVSS_29 | Tie VSS
AB11 | AVSS_30 | Tie VSS
AB12 | AVSS_31 | Tie VSS
AB14 | AVSS_32 | Tie VSS
AB15 | AVSS_33 | Tie VSS
AB17 | AVSS_34 | Tie VSS
AC9 | AVSS_35 | Tie VSS
AC11 | AVSS_36 | Tie VSS
AC12 | AVSS_37 | Tie VSS
AC15 | AVSS_38 | Tie VSS
AC18 | AVSS_39 | Tie VSS
AC25 | AVSS_40 | Tie VSS
AC26 | AVSS_41 | Tie VSS
AD26 | AVSS_42 | Tie VSS
AE14 | AVSS_43 | Tie VSS
AE17 | AVSS_44 | Tie VSS
AE20 | AVSS_45 | Tie VSS
AE27 | AVSS_46 | Tie VSS
AE28 | AVSS_47 | Tie VSS
AF9 | AVSS_48 | Tie VSS
AF11 | AVSS_49 | Tie VSS
AF12 | AVSS_50 | Tie VSS
AF14 | AVSS_51 | Tie VSS
AF15 | AVSS_52 | Tie VSS
AF17 | AVSS_53 | Tie VSS
AF18 | AVSS_54 | Tie VSS
AF20 | AVSS_55 | Tie VSS
AF21 | AVSS_56 | Tie VSS
AG18 | AVSS_57 | Tie VSS
AH18 | AVSS_58 | Tie VSS
AH23 | AVSS_59 | Tie VSS
Part F | DDR
F2 | DDR_DQ0_A/DDR4_DQL0_A/LPDDR4_DQ0_A/DDR3_DQ0/LPDDR3_DQ15 | Connect by function
E1 | DDR_DQ1_A/DDR4_DQL2_A/LPDDR4_DQ1_A/DDR3_DQ1/LPDDR3_DQ14 | Connect by function
E2 | DDR_DQ2_A/DDR4_DQL4_A/LPDDR4_DQ2_A/DDR3_DQ2/LPDDR3_DQ10 | Connect by function
D1 | DDR_DQ3_A/DDR4_DQL6_A/LPDDR4_DQ3_A/DDR3_DQ3/LPDDR3_DQ9 | Connect by function
J1 | DDR_DQ4_A/DDR4_DQL7_A/LPDDR4_DQ4_A/DDR3_DQ4/LPDDR3_DQ13 | Connect by function
J2 | DDR_DQ5_A/DDR4_DQL5_A/LPDDR4_DQ5_A/DDR3_DQ5/LPDDR3_DQ12 | Connect by function
H1 | DDR_DQ6_A/DDR4_DQL3_A/LPDDR4_DQ6_A/DDR3_DQ6/LPDDR3_DQ8 | Connect by function
H4 | DDR_DQ7_A/DDR4_DQL1_A/LPDDR4_DQ7_A/DDR3_DQ7/LPDDR3_DQ11 | Connect by function
H5 | DDR_DM0_A/DDR4_DML_A/LPDDR4_DM0_A/DDR3_DM0/LPDDR3_DM1 | Connect by function
G1 | DDR_DQS0P_A/DDR4_DQSL_P_A/LPDDR4_DQS0P_A/DDR3_DQS0P/LPDDR3_DQS1P | Connect by function
G2 | DDR_DQS0N_A/DDR4_DQSL_N_A/LPDDR4_DQS0N_A/DDR3_DQS0N/LPDDR3_DQS1N | Connect by function
M1 | DDR_DQ8_A/DDR4_DQU3_A/LPDDR4_DQ8_A/DDR3_DQ8/LPDDR3_DQ25 | Connect by function
N2 | DDR_DQ9_A/DDR4_DQU1_A/LPDDR4_DQ9_A/DDR3_DQ9/LPDDR3_DQ24 | Connect by function
L7 | DDR_DQ10_A/DDR4_DQU7_A/LPDDR4_DQ10_A/DDR3_DQ10/LPDDR3_DQ28 | Connect by function
L6 | DDR_DQ11_A/DDR4_DQU5_A/LPDDR4_DQ11_A/DDR3_DQ11/LPDDR3_DQ29 | Connect by function
K2 | DDR_DQ12_A/DDR4_DQU2_A/LPDDR4_DQ12_A/DDR3_DQ12/LPDDR3_DQ26 | Connect by function
J6 | DDR_DQ13_A/DDR4_DQU4_A/LPDDR4_DQ13_A/DDR3_DQ13/LPDDR3_DQ31 | Connect by function
J7 | DDR_DQ14_A/DDR4_DQU6_A/LPDDR4_DQ14_A/DDR3_DQ14/LPDDR3_DQ30 | Connect by function
L4 | DDR_DQ15_A/DDR4_DQU0_A/LPDDR4_DQ15_A/DDR3_DQ15/LPDDR3_DQ27 | Connect by function
J4 | DDR_DM1_A/DDR4_DMU_A/LPDDR4_DM1_A/DDR3_DM1/LPDDR3_DM3 | Connect by function
L2 | DDR_DQS1P_A/DDR4_DQSU_P_A/LPDDR4_DQS1P_A/DDR3_DQS1P/LPDDR3_DQS3P | Connect by function
L1 | DDR_DQS1N_A/DDR4_DQSU_N_A/LPDDR4_DQS1N_A/DDR3_DQS1N/LPDDR3_DQS3N | Connect by function
B10 | DDR_DQ0_B/DDR4_DQU7_B/LPDDR4_DQ0_B/DDR3_DQ16/LPDDR3_DQ1 | Connect by function
A9 | DDR_DQ1_B/DDR4_DQU5_B/LPDDR4_DQ1_B/DDR3_DQ17/LPDDR3_DQ5 | Connect by function
D12 | DDR_DQ2_B/DDR4_DQU3_B/LPDDR4_DQ2_B/DDR3_DQ18/LPDDR3_DQ6 | Connect by function
E12 | DDR_DQ3_B/DDR4_DQU1_B/LPDDR4_DQ3_B/DDR3_DQ19/LPDDR3_DQ4 | Connect by function
A12 | DDR_DQ4_B/DDR4_DQU0_B/LPDDR4_DQ4_B/DDR3_DQ20/LPDDR3_DQ2 | Connect by function
D15 | DDR_DQ5_B/DDR4_DQU6_B/LPDDR4_DQ5_B/DDR3_DQ21/LPDDR3_DQ3 | Connect by function
E15 | DDR_DQ6_B/DDR4_DQU4_B/LPDDR4_DQ6_B/DDR3_DQ22/LPDDR3_DQ7 | Connect by function
E14 | DDR_DQ7_B/DDR4_DQU2_B/LPDDR4_DQ7_B/DDR3_DQ23/LPDDR3_DQ0 | Connect by function
D14 | DDR_DM0_B/DDR4_DMU_B/LPDDR4_DM0_B/DDR3_DM2/LPDDR3_DM0 | Connect by function
A11 | DDR_DQS0P_B/DDR4_DQSU_P_B/LPDDR4_DQS0P_B/DDR3_DQS2P/LPDDR3_DQS0P | Connect by function
B11 | DDR_DQS0N_B/DDR4_DQSU_N_B/LPDDR4_DQS0N_B/DDR3_DQS2N/LPDDR3_DQS0N | Connect by function
A16 | DDR_DQ8_B/DDR4_DQL0_B/LPDDR4_DQ8_B/DDR3_DQ24/LPDDR3_DQ18 | Connect by function
B17 | DDR_DQ9_B/DDR4_DQL2_B/LPDDR4_DQ9_B/DDR3_DQ25/LPDDR3_DQ19 | Connect by function
A17 | DDR_DQ10_B/DDR4_DQL4_B/LPDDR4_DQ10_B/DDR3_DQ26/LPDDR3_DQ22 | Connect by function
B18 | DDR_DQ11_B/DDR4_DQL6_B/LPDDR4_DQ11_B/DDR3_DQ27/LPDDR3_DQ23 | Connect by function
B13 | DDR_DQ12_B/DDR4_DQL7_B/LPDDR4_DQ12_B/DDR3_DQ28/LPDDR3_DQ16 | Connect by function
A13 | DDR_DQ13_B/DDR4_DQL5_B/LPDDR4_DQ13_B/DDR3_DQ29/LPDDR3_DQ17 | Connect by function
D17 | DDR_DQ14_B/DDR4_DQL1_B/LPDDR4_DQ14_B/DDR3_DQ30/LPDDR3_DQ20 | Connect by function
B14 | DDR_DQ15_B/DDR4_DQL3_B/LPDDR4_DQ15_B/DDR3_DQ31/LPDDR3_DQ21 | Connect by function
E17 | DDR_DM1_B/DDR4_DML_B/LPDDR4_DM1_B/DDR3_DM3/LPDDR3_DM2 | Connect by function
B15 | DDR_DQS1P_B/DDR4_DQSL_P_B/LPDDR4_DQS1P_B/DDR3_DQS3P/LPDDR3_DQS2P | Connect by function
A15 | DDR_DQS1N_B/DDR4_DQSL_N_B/LPDDR4_DQS1N_B/DDR3_DQS3N/LPDDR3_DQS2N | Connect by function
P5 | DDR_ECC_DQ0 | If not used，Leave floating
M4 | DDR_ECC_DQ1 | If not used，Leave floating
M5 | DDR_ECC_DQ2 | If not used，Leave floating
R5 | DDR_ECC_DQ3 | If not used，Leave floating
M7 | DDR_ECC_DQ4 | If not used，Leave floating
R7 | DDR_ECC_DQ5 | If not used，Leave floating
P4 | DDR_ECC_DQ6 | If not used，Leave floating
R4 | DDR_ECC_DQ7 | If not used，Leave floating
P7 | DDR_ECC_DM | If not used，Leave floating
P2 | DDR_ECC_DQS_P | If not used，Leave floating
P1 | DDR_ECC_DQS_N | If not used，Leave floating
B6 | DDR4_A0/LPDDR4_CLKP_B/DDR3_A9/-/AC0 | Connect by function | According to the selection mode, If not used, Leave floating
F5 | DDR4_A1/-/DDR3_A2/-/AC1 | Connect by function
B1 | DDR4_A2/LPDDR4_A1_A/DDR3_A4/LPDDR3_A6/AC2 | Connect by function
F4 | DDR4_A3/LPDDR4_CKE1_A/DDR3_A3/-/AC3 | Connect by function
D9 | DDR4_A4/LPDDR4_A3_B/DDR3_BA1/LPDDR3_A3/AC4 | Connect by function
B7 | DDR4_A5/LPDDR4_A5_B/DDR3_A11/LPDDR3_A2/AC5 | Connect by function
A7 | DDR4_A6/LPDDR4_A1_B/DDR3_A13/LPDDR3_A1/AC6 | Connect by function
A8 | DDR4_A7/LPDDR4_ODT0_CA_B/DDR3_A8/-/AC7 | Connect by function
C1 | DDR4_A8/LPDDR4_ODT0_CA_A/DDR3_A6/LPDDR3_A9/AC8 | Connect by function
A5 | DDR4_A9/LPDDR4_CLKN_B/DDR3_A5/-/AC9 | Connect by function
D6 | DDR4_A10/LPDDR4_CKE0_B/DDR3_A10/-/AC10 | Connect by function
C2 | DDR4_A11/LPDDR4_A0_A/DDR3_A7/LPDDR3_A8/AC11 | Connect by function
C4 | DDR4_A12/LPDDR4_A3_A/DDR3_BA2/-/AC12 | Connect by function
B8 | DDR4_A13/LPDDR4_A0_B/DDR3_A14/LPDDR3_A0/AC13 | Connect by function
C5 | DDR4_A14_WEn/LPDDR4_A4_A/DDR3_A15/LPDDR3_A5/AC14 | Connect by function
E4 | DDR4_A15_CASn/LPDDR4_A2_A/DDR3_A0/-/AC15 | Connect by function
D5 | DDR4_A16_RASn/LPDDR4_A5_A/DDR3_RASn/LPDDR3_A7/AC16 | Connect by function
E6 | DDR4_ACTn/LPDDR4_CKE1_B/DDR3_CASn/-/AC17 | Connect by function
E11 | DDR4_BA0/LPDDR4_A2_B/DDR3_A1/-/AC18 | Connect by function
E9 | DDR4_BA1/LPDDR4_A4_B/DDR3_A12/LPDDR3_A4/AC19 | Connect by function
F8 | DDR4_BG0/LPDDR4_ODT1_CA_B/DDR3_WEn/-/AC20 | Connect by function
F7 | DDR4_BG1/LPDDR4_ODT1_CA_A/DDR3_BA0/-/AC21 | Connect by function
B3 | DDR4_CKE/LPDDR4_CKE0_A/DDR3_CKE/LPDDR3_CKE/AC22 | Connect by function
B4 | DDR4_CLKP/LPDDR4_CLKP_A/DDR3_CLKP/LPDDR3_CLKP/AC23 | Connect by function
A4 | DDR4_CLKN/LPDDR4_CLKN_A/DDR3_CLKN/LPDDR3_CLKN/AC24 | Connect by function
A2 | DDR4_CS0n/LPDDR4_CS0n_A/DDR3_ODT1/LPDDR3_ODT0/AC25 | Connect by function
B2 | DDR4_CS1n/LPDDR4_CS1n_A/DDR3_CS1n/LPDDR3_ODT1/AC26 | Connect by function
E8 | DDR4_ODT0/LPDDR4_CS1n_B/DDR3_ODT0/LPDDR3_CS1n/AC27 | Connect by function
D8 | DDR4_ODT1/LPDDR4_CS0n_B/DDR3_CS0n/LPDDR3_CS0n/AC28 | Connect by function
F11 | DDR4_RESETn/LPDDR4_RESETn/DDR3_RESETn/AC29 | Connect by function
P8 | DDR_VREFOUT | If not used，Leave floating
H7 | DDR_RZQ | For DDR4/DDR3/LPDDR3 mode, a 120 ohm +/-1% tolerance external resistor must be connected between the DDR_RZQ pin and VSS pin For LPDDR4/LPDDR4x mode, a 120 ohm +/-1% tolerance external resistor must be connected between the DDR_RZQ pin and DDRPHY_VDDQ pin
H9 | DDRPHY_VDDQ_1 | Tie DDRPHY_VDDQ | DDR3L=1.35V DDR3=1.5V DDR4=1.2V LPDDR3=1.2V LPDDR4=1.1V LPDDR4x=1.1V
H11 | DDRPHY_VDDQ_2 | Tie DDRPHY_VDDQ
H12 | DDRPHY_VDDQ_3 | Tie DDRPHY_VDDQ
H14 | DDRPHY_VDDQ_4 | Tie DDRPHY_VDDQ
H15 | DDRPHY_VDDQ_5 | Tie DDRPHY_VDDQ
J9 | DDRPHY_VDDQ_6 | Tie DDRPHY_VDDQ
L9 | DDRPHY_VDDQ_7 | Tie DDRPHY_VDDQ
M9 | DDRPHY_VDDQ_8 | Tie DDRPHY_VDDQ
J11 | DDRPHY_VDDQL_1 | Tie DDRPHY_VDDQL | DDR3L=1.35V DDR3=1.5V DDR4=1.2V LPDDR3=1.2V LPDDR4=1.1V LPDDR4x=0.6V
J12 | DDRPHY_VDDQL_2 | Tie DDRPHY_VDDQL
J14 | DDRPHY_VDDQL_3 | Tie DDRPHY_VDDQL
K10 | DDRPHY_VDDQL_4 | Tie DDRPHY_VDDQL
L10 | DDRPHY_VDDQL_5 | Tie DDRPHY_VDDQL
M10 | DDRPHY_VDDQL_6 | Tie DDRPHY_VDDQL
J8 | DDR_AVSS | Tie VSS
Part G | OSC/PLL/PMUIO1/PMUIO2
AF27 | XOUT24M | XOUT24M
AF28 | XIN24M | XIN24M
AB24 | TVSS | Tie VSS
AE26 | GPIO0_D3_d | If not used，Leave floating
AB23 | GPIO0_D4_d | If not used，Leave floating
AD25 | GPIO0_D5_d | If not used，Leave floating
AC24 | GPIO0_D6_d | If not used，Leave floating
V21 | PMUPLL_AVDD_0V9 | Tie 0.9V
Y21 | PMUPLL_AVDD_1V8 | Tie 1.8V
V20 | PMUPLL_AVSS | Tie VSS
P11 | SYSPLL_AVDD_0V9 | Tie 0.9V
N10 | SYSPLL_AVDD_1V8 | Tie 1.8V
N11 | SYSPLL_AVSS | Tie VSS
AH27 | nPOR_u | System reset input
AG27 | REFCLK_OUT/GPIO0_A0_d | If not used，Leave floating
AG26 | TSADC_SHUT_M0/TSADC_SHUT_ORG/GPIO0_A1_z | If not used，Leave floating
AG28 | PMIC_SLEEP/TSADC_SHUT_M1/GPIO0_A2_d | If not used，Leave floating
AA22 | GPIO0_A3_u | If not used，Leave floating
Y22 | SDMMC0_DET/SATA_CP_DET/PCIE30X1_CLKREQn_M0/GPIO0_A4_u | If not used，Leave floating | This IO defaults to the SDMMC0_DET function. If high, VCCIO3 IO Domain is ARM JTAG function, if low, VCCIO3 IO Domain is SDMMC0 function. After uboot is up, it can be switched to the function mode controlled by software, and the IO port can be released for other functions. It is recommended not to use this GPIO function first.
AF25 | SDMMC0_PWREN/SATA_MP_SWITCH/PCIE20_CLKREQn_M0/GPIO0_A5_d | If not used，Leave floating | The default is SDMMC0_PWREN function. Before uboot is up, the output will be low. After uboot is up, its state can be configured by software.
AE24 | GPU_PWREN/SATA_CP_POD/PCIE30X2_CLKREQn_M0/GPIO0_A6_d | If not used，Leave floating
AG25 | FLASH_VOL_SEL/GPIO0_A7_u | FLASH_VOL_SEL state decided to VCCIO2 domain IO driven by default Logic=L：3.3V IO driven Logic=H：1.8V IO driven | It is not recommended to use as GPIO.
Y20 | PMUIO1 | Tie 3.3V | Only 3.3V is supported and must be powered.
AD23 | CLK32K_IN/CLK32K_OUT0/PCIE30X2_BUTTONRSTn/GPIO0_B0_u | If not used，Leave floating
AF24 | I2C0_SCL/GPIO0_B1_u | If not used，Leave floating
AB21 | I2C0_SDA/GPIO0_B2_u | If not used，Leave floating
AG24 | I2C1_SCL/CAN0_TX_M0/PCIE30X1_BUTTONRSTn/MCU_JTAG_TDO/GPIO0_B3_u | If not used，Leave floating
AB20 | I2C1_SDA/CAN0_RX_M0/PCIE20_BUTTONRSTn/MCU_JTAG_TCK/GPIO0_B4_u | If not used，Leave floating
AC22 | I2C2_SCL_M0/SPI0_CLK_M0/PCIE20_WAKEn_M0/PWM1_M1/GPIO0_B5_u | If not used，Leave floating
AA20 | I2C2_SDA_M0/SPI0_MOSI_M0/PCIE20_PERSTn_M0/PWM2_M1/GPIO0_B6_u | If not used，Leave floating
AH26 | PWM0_M0/CPUAVS/GPIO0_B7_d | If not used，Leave floating
AD22 | PWM1_M0/GPUAVS/UART0_RX/GPIO0_C0_d | If not used，Leave floating
AF23 | PWM2_M0/NPUAVS/UART0_TX/MCU_JTAG_TDI/GPIO0_C1_d | If not used，Leave floating
AG23 | PWM3_IR/EDP_HPDIN_M1/PCIE30X1_WAKEn_M0/MCU_JTAG_TMS/GPIO0_C2_d | If not used，Leave floating
AE23 | PWM4/VOP_PWM_M0/PCIE30X1_PERSTn_M0/MCU_JTAG_TRSTn/GPIO0_C3_d | If not used，Leave floating
AD21 | PWM5/SPI0_CS1_M0/UART0_RTSn/GPIO0_C4_d | If not used，Leave floating
AC21 | PWM6/SPI0_MISO_M0/PCIE30X2_WAKEn_M0/GPIO0_C5_d | If not used，Leave floating
AD20 | PWM7_IR/SPI0_CS0_M0/PCIE30X2_PERSTn_M0/GPIO0_C6_d | If not used，Leave floating
AH25 | HDMITX_CEC_M1/PWM0_M1/UART0_CTSn/GPIO0_C7_d | If not used，Leave floating
AC20 | UART2_RX_M0/GPIO0_D0_u | If not used，Leave floating
AH24 | UART2_TX_M0/GPIO0_D1_u | If not used，Leave floating
W19 | PMUIO2 | If not used，Leave floating | If the IO of this power domain is used, then this pin needs to be powered by 1.8V or 3.3V. Note: The hardware power supply voltage and software configuration must be consistent, otherwise abnormality or even damage will occur.
V19 | PMU_VDD_LOGIC_0V9 | Tie 0.9V
Part H | VCCIO1 Domain
D18 | I2C3_SDA_M0/UART3_RX_M0/CAN1_RX_M0/AUDIOPWM_LOUT_P/ACODEC_ADC_DATA/GPIO1_A0_u | If not used，Leave floating
E18 | I2C3_SCL_M0/UART3_TX_M0/CAN1_TX_M0/AUDIOPWM_LOUT_N/ACODEC_ADC_CLK/GPIO1_A1_u | If not used，Leave floating
A19 | I2S1_MCLK_M0/UART3_RTSn_M0/SCR_CLK/PCIE30X1_PERSTn_M2/GPIO1_A2_d | If not used，Leave floating
B19 | I2S1_SCLK_TX_M0/UART3_CTSn_M0/SCR_IO/PCIE30X1_WAKEn_M2/ACODEC_DAC_CLK/GPIO1_A3_d | If not used，Leave floating
F18 | I2S1_SCLK_RX_M0/UART4_RX_M0/PDM_CLK1_M0/SPDIF_TX_M0/GPIO1_A4_d | If not used，Leave floating
A20 | I2S1_LRCK_TX_M0/UART4_RTSn_M0/SCR_RST/PCIE30X1_CLKREQn_M2/ACODEC_DAC_SYNC/GPIO1_A5_d | If not used，Leave floating
C20 | I2S1_LRCK_RX_M0/UART4_TX_M0/PDM_CLK0_M0/AUDIOPWM_ROUT_P/GPIO1_A6_d | If not used，Leave floating
B20 | I2S1_SDO0_M0/UART4_CTSn_M0/SCR_DET/AUDIOPWM_ROUT_N/ACODEC_DAC_DATAL/GPIO1_A7_d | If not used，Leave floating
D20 | I2S1_SDO1_M0/I2S1_SDI3_M0/PDM_SDI3_M0/PCIE20_CLKREQn_M2/ACODEC_DAC_DATAR/GPIO1_B0_d | If not used，Leave floating
E20 | I2S1_SDO2_M0/I2S1_SDI2_M0/PDM_SDI2_M0/PCIE20_WAKEn_M2/ACODEC_ADC_SYNC/GPIO1_B1_d | If not used，Leave floating
A21 | I2S1_SDO3_M0/I2S1_SDI1_M0/PDM_SDI1_M0/PCIE20_PERSTn_M2/GPIO1_B2_d | If not used，Leave floating
B21 | I2S1_SDI0_M0/PDM_SDI0_M0/GPIO1_B3_d | If not used，Leave floating
H17 | VCCIO1 | If not used，Leave floating | If the IO of this power domain is used, then this pin needs to be powered by 1.8V or 3.3V. Note: The hardware power supply voltage and software configuration must be consistent, otherwise abnormality or even damage will occur.
Part I | VCCIO2 Domain
A24 | EMMC_D0/FLASH_D0/GPIO1_B4_u | Connect by function | According to the selection mode，If not used，Leave floating Since the chip boot uses FSPI or nand or emmc or sdmmc0 card for automatic detection, the detection sequence is: FSPI -> nand -> emmc -> sdmmc0 card. When detecting, the relevant IO will output a detection signal. Therefore, it is recommended that this power domain should not be used as a common GPIO.
C21 | EMMC_D1/FLASH_D1/GPIO1_B5_u | Connect by function
B24 | EMMC_D2/FLASH_D2/GPIO1_B6_u | Connect by function
D21 | EMMC_D3/FLASH_D3/GPIO1_B7_u | Connect by function
A25 | EMMC_D4/FLASH_D4/GPIO1_C0_u | Connect by function
E21 | EMMC_D5/FLASH_D5/GPIO1_C1_u | Connect by function
E22 | EMMC_D6/FLASH_D6/GPIO1_C2_u | Connect by function
B25 | EMMC_D7/FLASH_D7/GPIO1_C3_u | Connect by function
B22 | EMMC_CMD/FLASH_WRn/GPIO1_C4_u | Connect by function
A23 | EMMC_CLKOUT/FLASH_DQS/GPIO1_C5_d | Connect by function
A26 | EMMC_DATA_STROBE/FSPI_CS1n/FLASH_CLE/GPIO1_C6_d | Connect by function
F20 | EMMC_RSTn/FSPI_D2/FLASH_WPn/GPIO1_C7_d | Connect by function
A22 | FSPI_CLK/FLASH_ALE/GPIO1_D0_d | Connect by function
C24 | FSPI_D0/FLASH_RDY/GPIO1_D1_u | Connect by function
D23 | FSPI_D1/FLASH_RDn/GPIO1_D2_u | Connect by function
C23 | FSPI_CS0n/FLASH_CS0n/GPIO1_D3_u | Connect by function
A27 | FSPI_D3/FLASH_CS1n/GPIO1_D4_u | Connect by function
H18 | VCCIO2 | Tie 1.8V or 3.3V | Default is determined by Pin FLASH_VOL_SEL/GPIO0_A7_u: L:VCCIO2 must supply 3.3V H:VCCIO2 must supply 1.8V
Part J | VCCIO3 Domain
J25 | SDMMC0_D0/UART2_TX_M1/UART6_TX_M1/PWM8_M1/GPIO1_D5_u | If not used，Leave floating | Since the chip boot uses FSPI or nand or emmc or sdmmc0 card for automatic detection, the detection sequence is: FSPI -> nand -> emmc -> sdmmc0 card. When detecting, the relevant IO will output a detection signal. Since the sdmmc0 card is the last detection, as long as the FSPI or nand or emmc is properly booted, the sdmmc0 will not output the detection signal, and the IO of this power domain can be used as its multiplexing function. If all the IO functions of this power supply are not used, it is recommended to reserve two test points, JTAG_TCK and TMS, to facilitate JTAG debug requirements.
J24 | SDMMC0_D1/UART2_RX_M1/UART6_RX_M1/PWM9_M1/GPIO1_D6_u | If not used，Leave floating
H26 | SDMMC0_D2/ARMJTAG_TCK/UART5_CTSn_M0/GPIO1_D7_u | If not used，Leave floating (ARMJTAG_TCK)
J23 | SDMMC0_D3/ARMJTAG_TMS/UART5_RTSn_M0/GPIO2_A0_u | If not used，Leave floating (ARMJTAG_TMS)
H27 | SDMMC0_CMD/PWM10_M1/UART5_RX_M0/CAN0_TX_M1/GPIO2_A1_u | If not used，Leave floating
H28 | SDMMC0_CLK/TEST_CLKOUT/UART5_TX_M0/CAN0_RX_M1/GPIO2_A2_d | If not used，Leave floating
L22 | VCCIO3 | Tie 3.3V or 1.8V(If ARM JTAG) | If the IO of this power domain is used, then this pin needs to be powered by 1.8V or 3.3V. Note: The hardware power supply voltage and software configuration must be consistent, otherwise abnormality or even damage will occur.
Part K | VCCIO4 Domain
E27 | SDMMC1_D0/GMAC0_RXD2/UART6_RX_M0/GPIO2_A3_u | If not used，Leave floating
E28 | SDMMC1_D1/GMAC0_RXD3/UART6_TX_M0/GPIO2_A4_u | If not used，Leave floating
B28 | SDMMC1_D2/GMAC0_RXCLK/UART7_RX_M0/GPIO2_A5_u | If not used，Leave floating
C27 | SDMMC1_D3/GMAC0_TXD2/UART7_TX_M0/GPIO2_A6_u | If not used，Leave floating
C28 | SDMMC1_CMD/GMAC0_TXD3/UART9_RX_M0/GPIO2_A7_u | If not used，Leave floating
D27 | SDMMC1_CLK/GMAC0_TXCLK/UART9_TX_M0/GPIO2_B0_d | If not used，Leave floating
D26 | SDMMC1_PWREN/I2C4_SDA_M1/UART8_RTSn_M0/CAN2_RX_M1/GPIO2_B1_d | If not used，Leave floating
E25 | SDMMC1_DET/I2C4_SCL_M1/UART8_CTSn_M0/CAN2_TX_M1/GPIO2_B2_u | If not used，Leave floating
F28 | GMAC0_TXD0/UART1_RX_M0/GPIO2_B3_u | If not used，Leave floating
G27 | GMAC0_TXD1/UART1_TX_M0/GPIO2_B4_u | If not used，Leave floating
G28 | GMAC0_TXEN/UART1_RTSn_M0/SPI1_CLK_M0/GPIO2_B5_u | If not used，Leave floating
F27 | GMAC0_RXD0/UART1_CTSn_M0/SPI1_MISO_M0/GPIO2_B6_u | If not used，Leave floating
H25 | I2S2_SCLK_RX_M0/GMAC0_RXD1/UART6_RTSn_M0/SPI1_MOSI_M0/GPIO2_B7_d | If not used，Leave floating
F24 | I2S2_LRCK_RX_M0/GMAC0_RXDV_CRS/UART6_CTSn_M0/SPI1_CS0_M0/GPIO2_C0_d | If not used，Leave floating
G23 | I2S2_MCLK_M0/ETH0_REFCLKO_25M/UART7_RTSn_M0/SPI2_CLK_M0/GPIO2_C1_d | If not used，Leave floating
F25 | I2S2_SCLK_TX_M0/GMAC0_MCLKINOUT/UART7_CTSn_M0/SPI2_MISO_M0/GPIO2_C2_d | If not used，Leave floating
H24 | I2S2_LRCK_TX_M0/GMAC0_MDC/UART9_RTSn_M0/SPI2_MOSI_M0/GPIO2_C3_d | If not used，Leave floating
H23 | I2S2_SDO_M0/GMAC0_MDIO/UART9_CTSn_M0/SPI2_CS0_M0/GPIO2_C4_d | If not used，Leave floating
F26 | I2S2_SDI_M0/GMAC0_RXER/UART8_TX_M0/SPI2_CS1_M0/GPIO2_C5_d | If not used，Leave floating
E26 | CLK32K_OUT1/UART8_RX_M0/SPI1_CS1_M0/GPIO2_C6_d | If not used，Leave floating
J21 | VCCIO4 | If not used，Leave floating | If the IO of this power domain is used, then this pin needs to be powered by 1.8V or 3.3V. Note: The hardware power supply voltage and software configuration must be consistent, otherwise abnormality or even damage will occur.
Part L | VCCIO5 Domain
AG6 | LCDC_D0/VOP_BT656_D0_M0/SPI0_MISO_M1/PCIE20_CLKREQn_M1/I2S1_MCLK_M2/GPIO2_D0_d | If not used，Leave floating
AD7 | LCDC_D1/VOP_BT656_D1_M0/SPI0_MOSI_M1/PCIE20_WAKEn_M1/I2S1_SCLK_TX_M2/GPIO2_D1_d | If not used，Leave floating
AC8 | LCDC_D2/VOP_BT656_D2_M0/SPI0_CS0_M1/PCIE30X1_CLKREQn_M1/I2S1_LRCK_TX_M2/GPIO2_D2_d | If not used，Leave floating
AC7 | LCDC_D3/VOP_BT656_D3_M0/SPI0_CLK_M1/PCIE30X1_WAKEn_M1/I2S1_SDI0_M2/GPIO2_D3_d | If not used，Leave floating
AF5 | LCDC_D4/VOP_BT656_D4_M0/SPI2_CS1_M1/PCIE30X2_CLKREQn_M1/I2S1_SDI1_M2/GPIO2_D4_d | If not used，Leave floating
AF6 | LCDC_D5/VOP_BT656_D5_M0/SPI2_CS0_M1/PCIE30X2_WAKEn_M1/I2S1_SDI2_M2/GPIO2_D5_d | If not used，Leave floating
AD6 | LCDC_D6/VOP_BT656_D6_M0/SPI2_MOSI_M1/PCIE30X2_PERSTn_M1/I2S1_SDI3_M2/GPIO2_D6_d | If not used，Leave floating
AH5 | LCDC_D7/VOP_BT656_D7_M0/SPI2_MISO_M1/UART8_TX_M1/I2S1_SDO0_M2/GPIO2_D7_d | If not used，Leave floating
AH4 | LCDC_CLK/VOP_BT656_CLK_M0/SPI2_CLK_M1/UART8_RX_M1/I2S1_SDO1_M2/GPIO3_A0_d | If not used，Leave floating
AB8 | LCDC_D8/VOP_BT1120_D0/SPI1_CS0_M1/PCIE30X1_PERSTn_M1/SDMMC2_D0_M1/GPIO3_A1_d | If not used，Leave floating
AE5 | LCDC_D9/VOP_BT1120_D1/GMAC1_TXD2_M0/I2S3_MCLK_M0/SDMMC2_D1_M1/GPIO3_A2_d | If not used，Leave floating
AG4 | LCDC_D10/VOP_BT1120_D2/GMAC1_TXD3_M0/I2S3_SCLK_M0/SDMMC2_D2_M1/GPIO3_A3_d | If not used，Leave floating
AF4 | LCDC_D11/VOP_BT1120_D3/GMAC1_RXD2_M0/I2S3_LRCK_M0/SDMMC2_D3_M1/GPIO3_A4_d | If not used，Leave floating
AH3 | LCDC_D12/VOP_BT1120_D4/GMAC1_RXD3_M0/I2S3_SDO_M0/SDMMC2_CMD_M1/GPIO3_A5_d | If not used，Leave floating
AG3 | LCDC_D13/VOP_BT1120_CLK/GMAC1_TXCLK_M0/I2S3_SDI_M0/SDMMC2_CLK_M1/GPIO3_A6_d | If not used，Leave floating
AH2 | LCDC_D14/VOP_BT1120_D5/GMAC1_RXCLK_M0/SDMMC2_DET_M1/GPIO3_A7_d | If not used，Leave floating
AG2 | LCDC_D15/VOP_BT1120_D6/ETH1_REFCLKO_25M_M0/SDMMC2_PWREN_M1/GPIO3_B0_d | If not used，Leave floating
AG1 | LCDC_D16/VOP_BT1120_D7/GMAC1_RXD0_M0/UART4_RX_M1/PWM8_M0/GPIO3_B1_d | If not used，Leave floating
AF2 | LCDC_D17/VOP_BT1120_D8/GMAC1_RXD1_M0/UART4_TX_M1/PWM9_M0/GPIO3_B2_d | If not used，Leave floating
AF1 | LCDC_D18/VOP_BT1120_D9/GMAC1_RXDV_CRS_M0/I2C5_SCL_M0/PDM_SDI0_M2/GPIO3_B3_d | If not used，Leave floating
AE1 | LCDC_D19/VOP_BT1120_D10/GMAC1_RXER_M0/I2C5_SDA_M0/PDM_SDI1_M2/GPIO3_B4_d | If not used，Leave floating
AE2 | LCDC_D20/VOP_BT1120_D11/GMAC1_TXD0_M0/I2C3_SCL_M1/PWM10_M0/GPIO3_B5_d | If not used，Leave floating
AE3 | LCDC_D21/VOP_BT1120_D12/GMAC1_TXD1_M0/I2C3_SDA_M1/PWM11_IR_M0/GPIO3_B6_d | If not used，Leave floating
AD4 | LCDC_D22/PWM12_M0/GMAC1_TXEN_M0/UART3_TX_M1/PDM_SDI2_M2/GPIO3_B7_d | If not used，Leave floating
AD2 | LCDC_D23/PWM13_M0/GMAC1_MCLKINOUT_M0/UART3_RX_M1/PDM_SDI3_M2/GPIO3_C0_d | If not used，Leave floating
AD1 | LCDC_HSYNC/VOP_BT1120_D13/SPI1_MOSI_M1/PCIE20_PERSTn_M1/I2S1_SDO2_M2/GPIO3_C1_d | If not used，Leave floating
AA7 | LCDC_VSYNC/VOP_BT1120_D14/SPI1_MISO_M1/UART5_TX_M1/I2S1_SDO3_M2/GPIO3_C2_d | If not used，Leave floating
AC4 | LCDC_DEN/VOP_BT1120_D15/SPI1_CLK_M1/UART5_RX_M1/I2S1_SCLK_RX_M2/GPIO3_C3_d | If not used，Leave floating
AC3 | PWM14_M0/VOP_PWM_M1/GMAC1_MDC_M0/UART7_TX_M1/PDM_CLK1_M2/GPIO3_C4_d | If not used，Leave floating
AC2 | PWM15_IR_M0/SPDIF_TX_M1/GMAC1_MDIO_M0/UART7_RX_M1/I2S1_LRCK_RX_M2/GPIO3_C5_d | If not used，Leave floating
V10 | VCCIO5_1 | If not used，Leave floating | If the IO of this power domain is used, then this pin needs to be powered by 1.8V or 3.3V. Note: The hardware power supply voltage and software configuration must be consistent, otherwise abnormality or even damage will occur.
V11 | VCCIO5_2 | If not used，Leave floating
Part M | VCCIO6 Domain
AC5 | CIF_D0/EBC_SDDO0/SDMMC2_D0_M0/I2S1_MCLK_M1/VOP_BT656_D0_M1/GPIO3_C6_d | If not used，Leave floating
AA6 | CIF_D1/EBC_SDDO1/SDMMC2_D1_M0/I2S1_SCLK_TX_M1/VOP_BT656_D1_M1/GPIO3_C7_d | If not used，Leave floating
AB5 | CIF_D2/EBC_SDDO2/SDMMC2_D2_M0/I2S1_LRCK_TX_M1/VOP_BT656_D2_M1/GPIO3_D0_d | If not used，Leave floating
AB1 | CIF_D3/EBC_SDDO3/SDMMC2_D3_M0/I2S1_SDO0_M1/VOP_BT656_D3_M1/GPIO3_D1_d | If not used，Leave floating
Y7 | CIF_D4/EBC_SDDO4/SDMMC2_CMD_M0/I2S1_SDI0_M1/VOP_BT656_D4_M1/GPIO3_D2_d | If not used，Leave floating
AC1 | CIF_D5/EBC_SDDO5/SDMMC2_CLK_M0/I2S1_SDI1_M1/VOP_BT656_D5_M1/GPIO3_D3_d | If not used，Leave floating
AA1 | CIF_D6/EBC_SDDO6/SDMMC2_DET_M0/I2S1_SDI2_M1/VOP_BT656_D6_M1/GPIO3_D4_d | If not used，Leave floating
AA5 | CIF_D7/EBC_SDDO7/SDMMC2_PWREN_M0/I2S1_SDI3_M1/VOP_BT656_D7_M1/GPIO3_D5_d | If not used，Leave floating
Y6 | CIF_D8/EBC_SDDO8/GMAC1_TXD2_M1/UART1_TX_M1/PDM_CLK0_M1/GPIO3_D6_d | If not used，Leave floating
Y5 | CIF_D9/EBC_SDDO9/GMAC1_TXD3_M1/UART1_RX_M1/PDM_SDI0_M1/GPIO3_D7_d | If not used，Leave floating
AA3 | CIF_D10/EBC_SDDO10/GMAC1_TXCLK_M1/PDM_CLK1_M1/GPIO4_A0_d | If not used，Leave floating
AA2 | CIF_D11/EBC_SDDO11/GMAC1_RXD2_M1/PDM_SDI1_M1/GPIO4_A1_d | If not used，Leave floating
Y4 | CIF_D12/EBC_SDDO12/GMAC1_RXD3_M1/UART7_TX_M2/PDM_SDI2_M1/GPIO4_A2_d | If not used，Leave floating
Y3 | CIF_D13/EBC_SDDO13/GMAC1_RXCLK_M1/UART7_RX_M2/PDM_SDI3_M1/GPIO4_A3_d | If not used，Leave floating
Y2 | CIF_D14/EBC_SDDO14/GMAC1_TXD0_M1/UART9_TX_M2/I2S2_LRCK_TX_M1/GPIO4_A4_d | If not used，Leave floating
Y1 | CIF_D15/EBC_SDDO15/GMAC1_TXD1_M1/UART9_RX_M2/I2S2_LRCK_RX_M1/GPIO4_A5_d | If not used，Leave floating
W2 | ISP_FLASHTRIGOUT/EBC_SDCE0/GMAC1_TXEN_M1/SPI3_CS0_M0/I2S1_SCLK_RX_M1/GPIO4_A6_d | If not used，Leave floating
W1 | CAM_CLKOUT0/EBC_SDCE1/GMAC1_RXD0_M1/SPI3_CS1_M0/I2S1_LRCK_RX_M1/GPIO4_A7_d | If not used，Leave floating
V7 | CAM_CLKOUT1/EBC_SDCE2/GMAC1_RXD1_M1/SPI3_MISO_M0/I2S1_SDO1_M1/GPIO4_B0_d | If not used，Leave floating
V2 | ISP_PRELIGHT_TRIG/EBC_SDCE3/GMAC1_RXDV_CRS_M1/I2S1_SDO2_M1/GPIO4_B1_d | If not used，Leave floating
V4 | I2C4_SDA_M0/EBC_VCOM/GMAC1_RXER_M1/SPI3_MOSI_M0/I2S2_SDI_M1/GPIO4_B2_d | If not used，Leave floating
V1 | I2C4_SCL_M0/EBC_GDOE/ETH1_REFCLKO_25M_M1/SPI3_CLK_M0/I2S2_SDO_M1/GPIO4_B3_d | If not used，Leave floating
V6 | I2C2_SDA_M1/EBC_GDSP/CAN2_RX_M0/ISP_FLASH_TRIGIN/VOP_BT656_CLK_M1/GPIO4_B4_d | If not used，Leave floating
V5 | I2C2_SCL_M1/EBC_SDSHR/CAN2_TX_M0/I2S1_SDO3_M1/GPIO4_B5_d | If not used，Leave floating
U5 | CIF_HREF/EBC_SDLE/GMAC1_MDC_M1/UART1_RTSn_M1/I2S2_MCLK_M1/GPIO4_B6_d | If not used，Leave floating
U4 | CIF_VSYNC/EBC_SDOE/GMAC1_MDIO_M1/I2S2_SCLK_TX_M1/GPIO4_B7_d | If not used，Leave floating
U3 | CIF_CLKOUT/EBC_GDCLK/PWM11_IR_M1/GPIO4_C0_d | If not used，Leave floating
U2 | CIF_CLKIN/EBC_SDCLK/GMAC1_MCLKINOUT_M1/UART1_CTSn_M1/I2S2_SCLK_RX_M1/GPIO4_C1_d | If not used，Leave floating
R9 | VCCIO6_1 | If not used，Leave floating | If the IO of this power domain is used, then this pin needs to be powered by 1.8V or 3.3V. Note: The hardware power supply voltage and software configuration must be consistent, otherwise abnormality or even damage will occur.
U9 | VCCIO6_2 | If not used，Leave floating
Part N | VCCIO7 Domain
AF8 | PWM14_M1/SPI3_CLK_M1/CAN1_RX_M1/PCIE30X2_CLKREQn_M2/I2S3_MCLK_M1/GPIO4_C2_d | If not used，Leave floating
AA11 | PWM15_IR_M1/SPI3_MOSI_M1/CAN1_TX_M1/PCIE30X2_WAKEn_M2/I2S3_SCLK_M1/GPIO4_C3_d | If not used，Leave floating
AH7 | EDP_HPDIN_M0/SPDIF_TX_M2/SATA2_ACT_LED/PCIE30X2_PERSTn_M2/I2S3_LRCK_M1/GPIO4_C4_d | If not used，Leave floating
AD8 | PWM12_M1/SPI3_MISO_M1/SATA1_ACT_LED/UART9_TX_M1/I2S3_SDO_M1/GPIO4_C5_d | If not used，Leave floating
AE8 | PWM13_M1/SPI3_CS0_M1/SATA0_ACT_LED/UART9_RX_M1/I2S3_SDI_M1/GPIO4_C6_d | If not used，Leave floating
AG8 | HDMITX_SCL/I2C5_SCL_M1/GPIO4_C7_u | If not used，Leave floating
AG7 | HDMITX_SDA/I2C5_SDA_M1/GPIO4_D0_u | If not used，Leave floating
AH6 | HDMITX_CEC_M0/SPI3_CS1_M1/GPIO4_D1_u | If not used，Leave floating
AB9 | GPIO4_D2_d | If not used，Leave floating
V12 | VCCIO7 | If not used，Leave floating | If the IO of this power domain is used, then this pin needs to be powered by 1.8V or 3.3V. Note: The hardware power supply voltage and software configuration must be consistent, otherwise abnormality or even damage will occur.
Part O | SARADC/OTP
B27 | SARADC_VIN0 | The pin must be connected to 10K resistance to 1.8V
C26 | SARADC_VIN1 | If not used，Leave floating
D24 | SARADC_VIN2 | If not used，Leave floating
E23 | SARADC_VIN3 | If not used，Leave floating
G21 | SARADC_VIN4 | If not used，Leave floating
F22 | SARADC_VIN5 | If not used，Leave floating
G20 | SARADC_VIN6 | If not used，Leave floating
F21 | SARADC_VIN7 | If not used，Leave floating
H22 | SARADC_AVDD_1V8 | Tie 1.8V
H20 | OTP_VCC18 | Tie 1.8V
Part P | MIPI_CSI_RX
AG12 | MIPI_CSI_RX_D0P | If not used，Leave floating
AH12 | MIPI_CSI_RX_D0N | If not used，Leave floating
AG11 | MIPI_CSI_RX_D1P | If not used，Leave floating
AH11 | MIPI_CSI_RX_D1N | If not used，Leave floating
AE11 | MIPI_CSI_RX_D2P | If not used，Leave floating
AD11 | MIPI_CSI_RX_D2N | If not used，Leave floating
AD9 | MIPI_CSI_RX_D3P | If not used，Leave floating
AE9 | MIPI_CSI_RX_D3N | If not used，Leave floating
AG10 | MIPI_CSI_RX_CLK0P | If not used，Leave floating
AH10 | MIPI_CSI_RX_CLK0N | If not used，Leave floating
AG9 | MIPI_CSI_RX_CLK1P | If not used，Leave floating
AH9 | MIPI_CSI_RX_CLK1N | If not used，Leave floating
W14 | MIPI_CSI_RX_AVDD_0V9 | Tie VSS
Y14 | MIPI_CSI_RX_AVDD_1V8 | Tie VSS
Part Q | HDMI2.0 TX
AG22 | HDMI_TX_D2P | If not used，Leave floating
AH22 | HDMI_TX_D2N | If not used，Leave floating
AG21 | HDMI_TX_D1P | If not used，Leave floating
AH21 | HDMI_TX_D1N | If not used，Leave floating
AG20 | HDMI_TX_D0P | If not used，Leave floating
AH20 | HDMI_TX_D0N | If not used，Leave floating
AH19 | HDMI_TX_CLKP | If not used，Leave floating
AG19 | HDMI_TX_CLKN | If not used，Leave floating
AB18 | HDMI_TX_HPDIN | If not used，Leave floating
AA18 | HDMI_TX_REXT | If not used，Leave floating
V17 | HDMI_TX_AVDD_0V9_1 | Tie VSS
V18 | HDMI_TX_AVDD_0V9_2 | Tie VSS
W18 | HDMI_TX_AVDD_1V8 | Tie VSS
Part R | MIPI_DSI_TX0/LVDS_TX0
AH17 | MIPI_DSI_TX0_D0P/LVDS_TX0_D0P | If not used，Leave floating
AG17 | MIPI_DSI_TX0_D0N/LVDS_TX0_D0N | If not used，Leave floating
AH16 | MIPI_DSI_TX0_D1P/LVDS_TX0_D1P | If not used，Leave floating
AG16 | MIPI_DSI_TX0_D1N/LVDS_TX0_D1N | If not used，Leave floating
AH14 | MIPI_DSI_TX0_D2P/LVDS_TX0_D2P | If not used，Leave floating
AG14 | MIPI_DSI_TX0_D2N/LVDS_TX0_D2N | If not used，Leave floating
AH13 | MIPI_DSI_TX0_D3P/LVDS_TX0_D3P | If not used，Leave floating
AG13 | MIPI_DSI_TX0_D3N/LVDS_TX0_D3N | If not used，Leave floating
AH15 | MIPI_DSI_TX0_CLKP/LVDS_TX0_CLKP | If not used，Leave floating
AG15 | MIPI_DSI_TX0_CLKN/LVDS_TX0_CLKN | If not used，Leave floating
W16 | MIPI_DSI_TX0/LVDS_TX0_AVDD_0V9 | Tie VSS
Y17 | MIPI_DSI_TX0/LVDS_TX0_AVDD_1V8 | Tie VSS
Part S | MIPI_DSI_TX1/LVDS_TX1
AD18 | MIPI_DSI_TX1_D0P/LVDS_TX1_D0P | If not used，Leave floating
AE18 | MIPI_DSI_TX1_D0N/LVDS_TX1_D0N | If not used，Leave floating
AD17 | MIPI_DSI_TX1_D1P/LVDS_TX1_D1P | If not used，Leave floating
AC17 | MIPI_DSI_TX1_D1N/LVDS_TX1_D1N | If not used，Leave floating
AD14 | MIPI_DSI_TX1_D2P/LVDS_TX1_D2P | If not used，Leave floating
AC14 | MIPI_DSI_TX1_D2N/LVDS_TX1_D2N | If not used，Leave floating
AD12 | MIPI_DSI_TX1_D3P/LVDS_TX1_D3P | If not used，Leave floating
AE12 | MIPI_DSI_TX1_D3N/LVDS_TX1_D3N | If not used，Leave floating
AD15 | MIPI_DSI_TX1_CLKP/LVDS_TX1_CLKP | If not used，Leave floating
AE15 | MIPI_DSI_TX1_CLKN/LVDS_TX1_CLKN | If not used，Leave floating
W15 | MIPI_DSI_TX1/LVDS_TX1_AVDD_0V9 | Tie VSS
Y15 | MIPI_DSI_TX1/LVDS_TX1_AVDD_1V8 | Tie VSS
Part T | EDP TX
J28 | EDP_TX_D0P | If not used，Leave floating
K27 | EDP_TX_D0N | If not used，Leave floating
K28 | EDP_TX_D1P | If not used，Leave floating
L27 | EDP_TX_D1N | If not used，Leave floating
L28 | EDP_TX_D2P | If not used，Leave floating
M27 | EDP_TX_D2N | If not used，Leave floating
M28 | EDP_TX_D3P | If not used，Leave floating
N27 | EDP_TX_D3N | If not used，Leave floating
L25 | EDP_TX_AUXP | If not used，Leave floating
M25 | EDP_TX_AUXN | If not used，Leave floating
M20 | EDP_TX_AVDD_0V9 | Tie VSS
M22 | EDP_TX_AVDD_1V8 | Tie VSS
Part U | USB3.0 OTG0/USB3.0 HOST1/SATA/QSGMII/PCIe2.0
P27 | USB3_OTG0_DP | If not used，Leave floating
P28 | USB3_OTG0_DM | If not used，Leave floating
M24 | USB3_OTG0_VBUSDET | If not used，Leave floating
L23 | USB3_OTG0_ID | If not used，Leave floating
P24 | USB3_HOST1_DP | If not used，Leave floating
P25 | USB3_HOST1_DM | If not used，Leave floating
P22 | USB3_AVDD_0V9 | Tie VSS
P23 | USB3_AVDD_1V8 | Tie VSS
M23 | USB3_AVDD_3V3 | Tie VSS
T28 | USB3_OTG0_SSTXP/SATA0_TXP | If not used，Leave floating
T27 | USB3_OTG0_SSTXN/SATA0_TXN | If not used，Leave floating
R28 | USB3_OTG0_SSRXP/SATA0_RXP | If not used，Leave floating
R27 | USB3_OTG0_SSRXN/SATA0_RXN | If not used，Leave floating
V28 | USB3_HOST1_SSTXP/SATA1_TXP/QSGMII_TXP_M0 | If not used，Leave floating
V27 | USB3_HOST1_SSTXN/SATA1_TXN/QSGMII_TXN_M0 | If not used，Leave floating
U28 | USB3_HOST1_SSRXP/SATA1_RXP/QSGMII_RXP_M0 | If not used，Leave floating
U27 | USB3_HOST1_SSRXN/SATA1_RXN/QSGMII_RXN_M0 | If not used，Leave floating
W27 | PCIE20_TXP/SATA2_TXP/QSGMII_TXP_M1 | If not used，Leave floating
W28 | PCIE20_TXN/SATA2_TXN/QSGMII_TXN_M1 | If not used，Leave floating
Y27 | PCIE20_RXP/SATA2_RXP/QSGMII_RXP_M1 | If not used，Leave floating
Y28 | PCIE20_RXN/SATA2_RXN/QSGMII_RXN_M1 | If not used，Leave floating
V24 | PCIE20_REFCLKP | If not used，Leave floating
V25 | PCIE20_REFCLKN | If not used，Leave floating
R24 | MULTI_PHY0_REFCLKP | If not used，Leave floating
R25 | MULTI_PHY0_REFCLKN | If not used，Leave floating
U25 | MULTI_PHY1_REFCLKP | If not used，Leave floating
U24 | MULTI_PHY1_REFCLKN | If not used，Leave floating
R20 | MULTI_PHY_AVDD_0V9_1 | Tie VSS
R21 | MULTI_PHY_AVDD_0V9_2 | Tie VSS
R22 | MULTI_PHY_AVDD_1V8 | Tie VSS
Part V | USB2.0 HOST2/USB2.0 HOST3
R2 | USB2_HOST2_DP | If not used，Leave floating
R1 | USB2_HOST2_DM | If not used，Leave floating
T2 | USB2_HOST3_DP | If not used，Leave floating
T1 | USB2_HOST3_DM | If not used，Leave floating
R8 | USB2_AVDD_0V9 | Tie VSS
P9 | USB2_AVDD_1V8 | Tie VSS
P10 | USB2_AVDD_3V3 | Tie VSS
Part W | PCIe3.0
AA28 | PCIE30_TX0P | If not used，Leave floating
AA27 | PCIE30_TX0N | If not used，Leave floating
AB28 | PCIE30_TX1P | If not used，Leave floating
AB27 | PCIE30_TX1N | If not used，Leave floating
AC28 | PCIE30_RX0P | If not used，Leave floating or Tie VSS
AC27 | PCIE30_RX0N | If not used，Leave floating or Tie VSS
AD28 | PCIE30_RX1P | If not used，Leave floating or Tie VSS
AD27 | PCIE30_RX1N | If not used，Leave floating or Tie VSS
Y25 | PCIE30_REFCLKP_IN | Tie VSS
AA25 | PCIE30_REFCLKN_IN | Tie VSS
U19 | PCIE30_RESREF | If not used，Leave floating
U21 | PCIE30_AVDD_0V9_1 | Tie VSS
U20 | PCIE30_AVDD_0V9_2 | Tie VSS
U22 | PCIE30_AVDD_1V8 | Tie VSS

## 5V tolerance
Pin Number | Pin Name | Remark
AB18 | HDMI_TX_HPDIN | 5V tolerance VH:2.0-5.3V VL:0-0.8V

## Revision History
2023.09.19 | Update Part S pin name