## Title Page
RK3568 IO Power Domain Description and Software Configuration Checklist
Revision: | V1.0
Date: | 2022-01-23
Status: | Draft
Rockchip Confidential

## Statement
保密提示： 本文档及其附件可能含有机密信息，来自瑞芯微电子股份有限公司，仅发送给指定接收者。若非该特定接收人，请勿复制、 使用或披露本文档的任何内容。若误收本文档，请从系统中永久性删除本文档，并以回复邮件或其他方式即刻告知发件人。瑞芯微电子股份有限公司拥有本文档信息的著作权及解释权，禁止任何未经授权许可的侵权行为。 IMPORTANT NOTICE: This document is from Rockchip Electronics Co., Ltd. .The contents of this document and any attachments may contain information that is privileged, confidential and/or exempt from disclosure under applicable law and relevant NDA. If you are not the intended recipient, you are hereby notified that any disclosure, copying, distribution, or use of the information is STRICTLY PROHIBITED. Please immediately contact the sender as soon as possible and destroy the material in its entirety in any format. Thank you.

## Change History
Revision History
Revision | Description | Editor | Revision Date
V1.0 | First edition | Zhangdz | 2021.06.07

## IO Power Domain Description
PMUIO0-2,VCCIO1-7 IO Power Domain Description
IO Domain | IO Domain Power Supply Pin Num | Description | Support 1.8V or 3.3V mode | Typ(V) | Notes
PMUIO0 (PMUPLL_AVDD_1V8) | Pin Y21 | IO power for GPIO in PMUIO0 bank | Only 1.8V mode | 1.8 | PMUIO0 is a fixed 1.8V level power domain and cannot be configured.
PMUIO1 | Pin Y20 | IO power for GPIO in PMUIO1 bank | Only 3.3V mode | 3.3 | PMUIO1 is a fixed 3.3V level power domain and cannot be configured.
PMUIO2 | Pin W19 | IO power for GPIO in PMUIO2 bank | 1.8V mode | 1.8 | PMUIO2 supports 1.8V or 3.3V level power domain, which can be configured. Attention that the hardware power supply voltage is required to match the software configuration. Note ②
|  |  | 3.3V mode | 3.3
VCCIO1 | Pin H17 | IO power for GPIO in VCCIO1 bank | 1.8V mode | 1.8 | VCCIO1 supports 1.8V or 3.3V level power domain, which can be configured. Attention that the hardware power supply voltage is required to match the software configuration. Note ②
|  |  | 3.3V mode | 3.3
VCCIO2 | Pin H18 | IO power for GPIO in VCCIO2 bank | 1.8V mode | 1.8 | VCCIO2 supports 1.8V or 3.3V level mode, which can be configured. The default software does not need to be configured, and configuration by hardware, that is, the FLASH_VOL_SEL state determines which mode to work in. Note ①Note ②
|  |  | 3.3V mode | 3.3
VCCIO3 | Pin L22 | IO power for GPIO in VCCIO3 bank | 1.8V mode | 1.8 | VCCIO3 supports 1.8V or 3.3V level power domain, which can be configured. Attention that the hardware power supply voltage is required to match the software configuration. Note ②Note③
|  |  | 3.3V mode | 3.3
VCCIO4 | Pin J21 | IO power for GPIO in VCCIO4 bank | 1.8V mode | 1.8 | VCCIO4 supports 1.8V or 3.3V level power domain, which can be configured. Attention that the hardware power supply voltage is required to match the software configuration. Note ②
|  |  | 3.3V mode | 3.3
VCCIO5 | Pin V10/V11 | IO power for GPIO in VCCIO5 bank | 1.8V mode | 1.8 | VCCIO5 supports 1.8V or 3.3V level power domain, which can be configured. Attention that the hardware power supply voltage is required to match the software configuration. Note ②
|  |  | 3.3V mode | 3.3
VCCIO6 | Pin R9/U9 | IO power for GPIO in VCCIO6 bank | 1.8V mode | 1.8 | VCCIO6 supports 1.8V or 3.3V level power domain, which can be configured. Attention that the hardware power supply voltage is required to match the software configuration. Note ②
|  |  | 3.3V mode | 3.3
VCCIO7 | Pin V12 | IO power for GPIO in VCCIO7 bank | 1.8V mode | 1.8 | VCCIO7 supports 1.8V or 3.3V level power domain, which can be configured. Attention that the hardware power supply voltage is required to match the software configuration. Note ②
|  |  | 3.3V mode | 3.3
Note ①:When VCCIO2 is powered at 1.8V, the FLASH_VOL_SEL pin must be kept at a high level, and the chip will automatically configure VCCIO2 to 1.8V mode according to FLASH_VOL_SEL=Logic high; When VCCIO2 is powered at 3.3V, the FLASH_VOL_SEL pin must be kept low, and the chip will automatically configure VCCIO2 to 3.3V mode according to FLASH_VOL_SEL=Logic low. If the power supply voltage of VCCIO2 and FLASH_VOL_SEL do not meet the above relationship, the function will be abnormal (for example, it cannot be powered on normally) or the IO will be damaged.
Note ②:When the hardware IO level is 1.8V, the software voltage configuration should be configured to 1.8V. If it is misconfigured to 3.3V, the IO function of this power domain will be abnormal; When the hardware IO level is to 3.3V, the software voltage configuration should also be adjusted to 3.3V. If it is misconfigured to 1.8V, the IO of this power domain will be in an overvoltage state, and the IO will be damaged in long-term operation.
Note ③: RK3568_AIoT_REF_SCH reference figure VCCIO3 power domain IO is assigned as SD Card function by default. SD Card working modes are: SD2.0 mode and SD3.0 mode; the IO level of SD2.0 mode is 3.3V, and the IO level of SD3.0 mode is 1.8V. In actual work, it works in SD2.0 mode by default, that is, 3.3V IO. If the inserted card supports SD3.0, after negotiation, the IO level is cut to 1.8V IO, and then cut to the speed of running SD3.0. reference figure VCCIO3 IO power supply is powered by RK809-5 LDO5 (the network name is VCCIO_SD), the default is 3.3V. According to the SD Card working mode, RK3568 will configure the output voltage of RK809-5 LDO5 through I2C0. For example "rk3568-evb.dtsi" IO domain default configuration is vccio3-supply = <&vccio_sd>; The relevant configuration of sdmmc0 is as follows: &sdmmc0 { max-frequency = <150000000>; supports-sd; bus-width = <4>; cap-mmc-highspeed; cap-sd-highspeed; disable-wp; sd-uhs-sdr104; vmmc-supply = <&vcc3v3_sd>; vqmmc-supply = <&vccio_sd>; pinctrl-names = "default"; pinctrl-0 = <&sdmmc0_bus4 &sdmmc0_clk &sdmmc0_cmd &sdmmc0_det>; status = "okay"; }; 1. To support the complete SD Card function, follow this configuration. The software will automatically switch the IO voltage and the corresponding IO domain voltage mode according to the SD Card mode. 2. If you don't need to work in SD3.0 mode, you only need to fix it in SD2.0 mode (SD3.0 card only works in SD2.0 mode too). For example, when using a discrete power supply, you need to save 3.3V and switch to 1.8V circuit. VCCIO3 IO power supply on the hardware will be modified to VCC_3V3. The software needs to make the following changes: IO domain configuration is changed to vccio3-supply = <&vcc_3v3>; The related configuration of sdmmc0 is modified as follows: &sdmmc0 { max-frequency = <150000000>; supports-sd; bus-width = <4>; cap-mmc-highspeed; cap-sd-highspeed; disable-wp; vmmc-supply = <&vcc3v3_sd>; vqmmc-supply = <&vcc_3v3>; pinctrl-names = "default"; pinctrl-0 = <&sdmmc0_bus4 &sdmmc0_clk &sdmmc0_cmd &sdmmc0_det>; status = "okay"; }; Need to remove sd-uhs-sdr104, if not removed, it will run in SD3.0 mode, and the high-speed card will fail to read. 3、 如果VCCIO3电源域IO分配成其它功能，比如UART5、UART6功能，那么遵守注②

## IO Domain DTS Config
IO Domain DTS Configuration Checklist (RK809-5 solution @RK3568_AIoT_REF_SCH reference）
IO Domain | IO Domain Power Supply Pin Num | Support 1.8V or 3.3V mode | Source of Power Supply | IO Domain Power Supply Net Name | actual supply voltage | IO Domain Power Supply | IO Domain DTS Configuration | Software Configurable Voltage Mode | Whether the hardware supply voltage matches the software configuration | Matching IO Domain DTS Configuration
PMUIO0 (PMUPLL_AVDD_1V8) | Pin Y21 | Only 1.8V mode | RK809-5 LDO8 | VCCA1V8_PMU | 1.8V |  | Not configurable, hardware must supply 1.8V | Only 1.8V mode | match | &pmu_io_domains { status = "okay"; pmuio2-supply = <&vcc3v3_pmu>; vccio1-supply = <&vccio_acodec>; vccio3-supply = <&vccio_sd>; vccio4-supply = <&vcc_1v8>; vccio5-supply = <&vcc_3v3>; vccio6-supply = <&vcc_1v8>; vccio7-supply = <&vcc_3v3>; }; | 匹配
PMUIO1 | Pin Y20 | Only 3.3V mode | RK809-5 LDO6 | VCC3V3_PMU | 3.3V |  | Not configurable, hardware must supply 3.3V | Only 3.3V mode | match |  | 不匹配，请和软件再核对一下
PMUIO2 | Pin W19 | 1.8V or 3.3V mode | RK809-5 LDO6 | VCC3V3_PMU | 3.3V |  | pmuio2-supply = <&vcc3v3_pmu>; | 3.3V mode | match
VCCIO1 | Pin H17 | 1.8V or 3.3V mode | RK809-5 LDO4 | VCCIO_ACODEC | 3.3V |  | vccio1-supply = <&vccio_acodec>; | 3.3V mode | match
VCCIO2 | Pin H18 | 1.8V or 3.3V mode | RK809-5 BUCK5 | VCC_1V8 | 1.8V |  | Determined by the state of FLASH_VOL_SEL: FLASH_VOL_SEL=Logic high，1.8V mode FLASH_VOL_SEL=Logic low ，3.3V mode | 1.8V mode | match
VCCIO3 | Pin L22 | 1.8V or 3.3V mode | RK809-5 LDO5 | VCCIO_SD | 3.3V |  | vccio3-supply = <&vccio_sd>; | 3.3V mode | match
VCCIO4 | Pin J21 | 1.8V or 3.3V mode | RK809-5 BUCK5 | VCC_1V8 | 1.8V |  | vccio4-supply = <&vcc_1v8>; | 1.8V mode | match
VCCIO5 | Pin V10/V11 | 1.8V or 3.3V mode | RK809-5 SW1 | VCC_3V3 | 3.3V |  | vccio5-supply = <&vcc_3v3>; | 3.3V mode | match
VCCIO6 | Pin R9/U9 | 1.8V or 3.3V mode | RK809-5 BUCK5 | VCC_1V8 | 1.8V |  | vccio6-supply = <&vcc_1v8>; | 1.8V mode | match
VCCIO7 | Pin V12 | 1.8V or 3.3V mode | RK809-5 SW1 | VCC_3V3 | 3.3V |  | vccio7-supply = <&vcc_3v3>; | 3.3V mode | match

## IO Domain DTS Config Checklist
IO Domain DTS Configuration Checklist (Confirm whether the actual hardware connection and software configuration match, be sure to compile the firmware after matching）
IO Domain | IO Domain Power Supply Pin Num | Support 1.8V or 3.3V mode | Source of Power Supply | IO Domain Power Supply Net Name | actual supply voltage | IO Domain Power Supply | IO Domain DTS Configuration | Software Configurable Voltage Mode | Whether the hardware supply voltage matches the software configuration | Matching IO Domain DTS Configuration
PMUIO0 (PMUPLL_AVDD_1V8) | Pin Y21 | Only 1.8V mode |  |  |  |  | Not configurable, hardware must supply 1.8V | Only 1.8V mode |  |  | 匹配
PMUIO1 | Pin Y20 | Only 3.3V mode |  |  |  |  | Not configurable, hardware must supply 3.3V | Only 3.3V mode |  |  | 不匹配，请和软件再核对一下
PMUIO2 | Pin W19 | 1.8V or 3.3V mode
VCCIO1 | Pin H17 | 1.8V or 3.3V mode
VCCIO2 | Pin H18 | 1.8V or 3.3V mode |  |  |  |  | Determined by the state of FLASH_VOL_SEL: FLASH_VOL_SEL=Logic high，1.8V mode FLASH_VOL_SEL=Logic low ，3.3V mode
VCCIO3 | Pin L22 | 1.8V or 3.3V mode
VCCIO4 | Pin J21 | 1.8V or 3.3V mode
VCCIO5 | Pin V10/V11 | 1.8V or 3.3V mode
VCCIO6 | Pin R9/U9 | 1.8V or 3.3V mode
VCCIO7 | Pin V12 | 1.8V or 3.3V mode